## outage_master_2023-07
| outage_time | eq_id | circle | gmd | zone | ss_id | substation | equipment | is_bus | is_transformer | is_line | event_info | is_trip | is_scheduled | is_forced | is_project_work | outage_status_sum | is_restored | mw_interruption | tr_id | l_id | tl_id | restoration_time | duration | outage_type
0 | 2023-07-03 07:39 | 3739 | Bogura | Bogura | Rajshahi | 135 | Bog-Sherpur 132/33kV Grid Sub-Station | Transformer-1 (404T) HT | 0 | 1 | 0 | Red-hot maintenance. | 0 | 1 | 0 | 0 | 1 | 0 | 30 | 254 |  |  | 2023-07-03 09:03 | 0.058333 | S/O
2 | 2023-07-03 07:38 | 3740 | Bogura | Bogura | Rajshahi | 135 | Bog-Sherpur 132/33kV Grid Sub-Station | Transformer-1 (404T) LT | 0 | 1 | 0 | Red-hot maintenance. | 0 | 1 | 0 | 0 | 1 | 0 | 30 | 254 |  |  | 2023-07-03 09:04 | 0.059722 | S/O
4 | 2023-07-05 07:43 | 3759 | Bogura | Bogura | Rajshahi | 135 | Bog-Sherpur 132/33kV Grid Sub-Station | Transformer-2 (414T) HT | 0 | 1 | 0 | For Red-Hot Maintenance. | 0 | 0 | 1 | 0 | 1 | 0 | 10 | 263 |  |  | 2023-07-05 09:30 | 0.074306
6 | 2023-07-05 07:42 | 3760 | Bogura | Bogura | Rajshahi | 135 | Bog-Sherpur 132/33kV Grid Sub-Station | Transformer-2 (414T) LT | 0 | 1 | 0 | For Red-Hot Maintenance. | 0 | 0 | 1 | 0 | 1 | 0 | 10 | 263 |  |  | 2023-07-05 09:31 | 0.075694
8 | 2023-07-26 08:28 | 3814 | Bogura | Bogura | Rajshahi | 135 | Bog-Sherpur 132/33kV Grid Sub-Station | Sherpur-Bogura Ckt-1 | 0 | 0 | 1 | NLDC Instruction | 0 | 0 | 1 | 0 | 1 | 0 | 0 |  | 313 | 144 | 2023-07-26 18:24 | 0.41389
10 | 2023-07-29 20:30 | 3814 | Bogura | Bogura | Rajshahi | 135 | Bog-Sherpur 132/33kV Grid Sub-Station | Sherpur-Bogura Ckt-1 | 0 | 0 | 1 | recommendation by ALDC | 0 | 0 | 1 | 0 | 1 | 0 | 0 |  | 313 | 144 | 2023-07-29 21:26 | 0.038889
12 | 2023-07-29 20:31 | 3817 | Bogura | Bogura | Rajshahi | 135 | Bog-Sherpur 132/33kV Grid Sub-Station | Sherpur-Bogura Ckt-2 | 0 | 0 | 1 | recommendation by ALDC | 0 | 0 | 1 | 0 | 1 | 0 | 0 |  | 316 | 145 | 2023-07-30 09:52 | 0.55625
14 | 2023-07-31 20:56 | 1941 | Bogura | Bogura | Rajshahi | 76 | Bogura 132/33kV Grid Sub-Station | Transformer-1 LT | 0 | 1 | 0 | O/C | 1 | 0 | 0 | 0 | 1 | 0 | 20 | 126 |  |  | 2023-07-31 21:30 | 0.023611
16 | 2023-07-31 20:56 | 6675 | Bogura | Bogura | Rajshahi | 76 | Bogura 132/33kV Grid Sub-Station | Transformer-2 HT | 0 | 1 | 0 | o/C, E/F | 1 | 0 | 0 | 0 | 1 | 0 | 80 | 410
17 | 2023-07-31 20:56 | 6676 | Bogura | Bogura | Rajshahi | 76 | Bogura 132/33kV Grid Sub-Station | Transformer-2 LT | 0 | 1 | 0 | o/C, E/F | 1 | 0 | 0 | 0 | 1 | 0 | 20 | 410
18 | 2023-07-28 08:08 | 6699 | Bogura | Bogura | Rajshahi | 76 | Bogura 132/33kV Grid Sub-Station | Transformer-4 HT | 0 | 1 | 0 | 33kv Red hot to bus connector | 0 | 1 | 0 | 0 | 1 | 0 | 22 | 414 |  |  | 2023-07-28 10:08 | 0.083333 | S/O
20 | 2023-07-01 10:17 | 6700 | Bogura | Bogura | Rajshahi | 76 | Bogura 132/33kV Grid Sub-Station | Transformer-4 LT | 0 | 1 | 0 | 33kv dupchacia pbs feeder | 1 | 0 | 0 | 0 | 1 | 0 | 19 | 414 |  |  | 2023-07-01 10:45 | 0.019444
22 | 2023-07-25 08:36 | 6727 | Bogura | Bogura | Rajshahi | 76 | Bogura 132/33kV Grid Sub-Station | Natore-1 | 0 | 0 | 1 | S/D | 0 | 0 | 0 | 1 | 1 | 0 | 0 |  | 555 | 138 | 2023-07-25 17:58 | 0.39028
24 | 2023-07-26 07:05 | 6727 | Bogura | Bogura | Rajshahi | 76 | Bogura 132/33kV Grid Sub-Station | Natore-1 | 0 | 0 | 1 | S/D | 0 | 0 | 0 | 1 | 1 | 0 | 0 |  | 555 | 138 | 2023-07-26 17:50 | 0.44792
26 | 2023-07-27 09:09 | 6727 | Bogura | Bogura | Rajshahi | 76 | Bogura 132/33kV Grid Sub-Station | Natore-1 | 0 | 0 | 1 | Rooppur-Bogura 400KV line work. | 0 | 1 | 0 | 0 | 1 | 0 | 0 |  | 555 | 138 | 2023-07-27 17:41 | 0.35556 | S/O
28 | 2023-07-25 08:36 | 6728 | Bogura | Bogura | Rajshahi | 76 | Bogura 132/33kV Grid Sub-Station | Natore-2 | 0 | 0 | 1 | S/D | 0 | 0 | 0 | 1 | 1 | 0 | 0 |  | 556 | 139 | 2023-07-25 17:59 | 0.39097
30 | 2023-07-26 07:07 | 6728 | Bogura | Bogura | Rajshahi | 76 | Bogura 132/33kV Grid Sub-Station | Natore-2 | 0 | 0 | 1 | S/D | 0 | 0 | 0 | 1 | 1 | 0 | 0 |  | 556 | 139 | 2023-07-26 17:51 | 0.44722
32 | 2023-07-27 09:09 | 6728 | Bogura | Bogura | Rajshahi | 76 | Bogura 132/33kV Grid Sub-Station | Natore-2 | 0 | 0 | 1 | Rooppur-Bogura 400KV line work. | 0 | 1 | 0 | 0 | 1 | 0 | 0 |  | 556 | 139 | 2023-07-27 17:42 | 0.35625 | S/O
34 | 2023-07-25 15:27 | 7802 | Bogura | Bogura | Rajshahi | 146 | Bogura 230/132kV Grid Sub-Station | 230KV Main 1 | 1 | 0 | 0 | Red hot maintenance | 0 | 0 | 1 | 0 | 1 | 0 | 0 |  |  |  | 2023-07-25 17:40 | 0.092361
36 | 2023-07-10 09:56 | 7823 | Bogura | Bogura | Rajshahi | 146 | Bogura 230/132kV Grid Sub-Station | T-02 HT | 0 | 1 | 0 | Red hot | 0 | 0 | 1 | 0 | 1 | 0 | 0 | 462 |  |  | 2023-07-10 14:48 | 0.20278
38 | 2023-07-10 09:56 | 7824 | Bogura | Bogura | Rajshahi | 146 | Bogura 230/132kV Grid Sub-Station | T-02 LT | 0 | 1 | 0 | Red hot | 0 | 0 | 1 | 0 | 1 | 0 | 0 | 462 |  |  | 2023-07-10 14:49 | 0.20347
40 | 2023-07-09 10:18 | 7832 | Bogura | Bogura | Rajshahi | 146 | Bogura 230/132kV Grid Sub-Station | Bogura (W) CKT-3 | 0 | 0 | 1 | à¦†à¦¦à¦¾à¦¨à§€ à¦ªà¦¾à¦“à§Ÿà¦¾à¦° à¦ªà§à¦²à¦¾à¦¨à§à¦Ÿà§‡à¦° à¦«à§à¦²-à¦•à§à¦¯à¦¾à¦ªà¦¾à¦¸à¦¿à¦Ÿà¦¿ à¦Ÿà§‡à¦·à§à¦Ÿà§‡à¦° à¦¸à¦¿à¦¡à¦¿à¦‰à¦² à¦¥à¦¾à¦•à¦¾à§Ÿ à¦¨à¦¿à¦°à¦¬à¦¿à¦šà§à¦›à¦¨ à¦à¦¨à¦¾à¦°à§à¦œà¦¿ à¦‡à¦­à¦¾à¦•à§à§Ÿà§‡à¦¶à¦¨ à¦¨à¦¿à¦¶à§à¦šà¦¿à¦¤ à¦•à¦°à¦¾à¦° à¦¸à§à¦¬à¦¾à¦°à§à¦¥à§‡ à¦¸à¦¤à¦°à§à¦•à¦¤à¦¾à¦®à§‚à¦²à¦• à¦®à§‡à¦‡à¦¨à¦Ÿà§‡à¦¨à§à¦¯à¦¾à¦¨à§à¦¸à§‡à¦° à¦œà¦¨à§à¦¯ 230kv Bogura(W) CKT-03 à¦¬à§‡ (230kv Bus-02 à¦¸à¦¹) à¦à¦° à¦¸à¦‚à¦°à¦•à§à¦·à¦¨ à¦•à¦¾à¦œà¥¤ | 0 | 1 | 0 | 0 | 1 | 0 | 0 |  | 598 | 80 | 2023-07-09 12:38 | 0.097222 | S/O
42 | 2023-07-09 12:40 | 7833 | Bogura | Bogura | Rajshahi | 146 | Bogura 230/132kV Grid Sub-Station | Bogura (W) CKT-4 | 0 | 0 | 1 | à¦†à¦¦à¦¾à¦¨à§€ à¦ªà¦¾à¦“à§Ÿà¦¾à¦° à¦ªà§à¦²à¦¾à¦¨à§à¦Ÿà§‡à¦° à¦«à§à¦²-à¦•à§à¦¯à¦¾à¦ªà¦¾à¦¸à¦¿à¦Ÿà¦¿ à¦Ÿà§‡à¦·à§à¦Ÿà§‡à¦° à¦¸à¦¿à¦¡à¦¿à¦‰à¦² à¦¥à¦¾à¦•à¦¾à§Ÿ à¦¨à¦¿à¦°à¦¬à¦¿à¦šà§à¦›à¦¨ à¦à¦¨à¦¾à¦°à§à¦œà¦¿ à¦‡à¦­à¦¾à¦•à§à§Ÿà§‡à¦¶à¦¨ à¦¨à¦¿à¦¶à§à¦šà¦¿à¦¤ à¦•à¦°à¦¾à¦° à¦¸à§à¦¬à¦¾à¦°à§à¦¥à§‡ à¦¸à¦¤à¦°à§à¦•à¦¤à¦¾à¦®à§‚à¦²à¦• à¦®à§‡à¦‡à¦¨à¦Ÿà§‡à¦¨à§à¦¯à¦¾à¦¨à§à¦¸à§‡à¦° à¦œà¦¨à§à¦¯ 230kv Bogura(W) CKT-04 à¦¬à§‡ à¦à¦° à¦à¦° à¦¸à¦‚à¦°à¦•à§à¦·à¦¨ à¦•à¦¾à¦œà¥¤ | 0 | 1 | 0 | 0 | 1 | 0 | 0 |  | 599 | 81 | 2023-07-09 16:48 | 0.17222 | S/O
44 | 2023-07-12 19:12 | 7837 | Bogura | Bogura | Rajshahi | 146 | Bogura 230/132kV Grid Sub-Station | Sherpur 132 KV Line-1 | 0 | 0 | 1 | Instruction from NLDC (X-Former over load) | 0 | 0 | 1 | 0 | 1 | 0 | 0 |  | 603 | 144 | 2023-07-13 07:05 | 0.49514
46 | 2023-07-12 19:13 | 7838 | Bogura | Bogura | Rajshahi | 146 | Bogura 230/132kV Grid Sub-Station | Sherpur 132 KV Line-2 | 0 | 0 | 1 | Instruction from NLDC (X-Former over load) | 0 | 0 | 1 | 0 | 1 | 0 | 0 |  | 604 | 145 | 2023-07-13 07:08 | 0.49653
48 | 2023-07-09 10:15 | 8181 | Bogura | Bogura | Rajshahi | 146 | Bogura 230/132kV Grid Sub-Station | 230KV Main 2 | 1 | 0 | 0 | à¦†à¦¦à¦¾à¦¨à§€ à¦ªà¦¾à¦“à§Ÿà¦¾à¦° à¦ªà§à¦²à¦¾à¦¨à§à¦Ÿà§‡à¦° à¦«à§à¦²-à¦•à§à¦¯à¦¾à¦ªà¦¾à¦¸à¦¿à¦Ÿà¦¿ à¦Ÿà§‡à¦·à§à¦Ÿà§‡à¦° à¦¸à¦¿à¦¡à¦¿à¦‰à¦² à¦¥à¦¾à¦•à¦¾à§Ÿ à¦¨à¦¿à¦°à¦¬à¦¿à¦šà§à¦›à¦¨ à¦à¦¨à¦¾à¦°à§à¦œà¦¿ à¦‡à¦­à¦¾à¦•à§à§Ÿà§‡à¦¶à¦¨ à¦¨à¦¿à¦¶à§à¦šà¦¿à¦¤ à¦•à¦°à¦¾à¦° à¦¸à§à¦¬à¦¾à¦°à§à¦¥à§‡ à¦¸à¦¤à¦°à§à¦•à¦¤à¦¾à¦®à§‚à¦²à¦• à¦®à§‡à¦‡à¦¨à¦Ÿà§‡à¦¨à§à¦¯à¦¾à¦¨à§à¦¸à§‡à¦° à¦œà¦¨à§à¦¯ 230kv Bogura(W) CKT-03 à¦¬à§‡ (230kv Bus-02 à¦¸à¦¹) à¦à¦° à¦¸à¦‚à¦°à¦•à§à¦·à¦¨ à¦•à¦¾à¦œà¥¤ | 0 | 1 | 0 | 0 | 1 | 0 | 0 |  |  |  | 2023-07-09 16:42 | 0.26875 | S/O
50 | 2023-07-17 05:30 | 1946 | Bogura | Bogura | Rajshahi | 37 | Joypurhat 132/33kV Grid Sub-Station | Transformer T-4 (437 T) HT | 0 | 1 | 0 | No reason show in relay and control panel. | 1 | 0 | 0 | 0 | 1 | 0 | 0 | 129 |  |  | 2023-07-17 17:40 | 0.50694
52 | 2023-07-20 11:05 | 1946 | Bogura | Bogura | Rajshahi | 37 | Joypurhat 132/33kV Grid Sub-Station | Transformer T-4 (437 T) HT | 0 | 1 | 0 | After 132kv CB 432B emergency maintenance to power throw by CB 432B. Power flow to T-3 no forced load-shed | 0 | 0 | 1 | 0 | 1 | 0 | 0 | 129 |  |  | 2023-07-20 11:20 | 0.010417
54 | 2023-07-07 20:57 | 1969 | Bogura | Bogura | Rajshahi | 35 | Sirajganj 132/33kV Grid Sub-Station | Shahjadpur | 0 | 0 | 1 | by the instruction of NLDC | 0 | 0 | 1 | 0 | 1 | 0 | 0 |  | 153 | 415 | 2023-07-08 10:49 | 0.57778
56 | 2023-07-31 22:29 | 2095 | Bogura | Bogura | Rajshahi | 35 | Sirajganj 132/33kV Grid Sub-Station | T2-(425) HT | 0 | 1 | 0 | Red Hot has become visible at 33kV BUS DS Y-phase CB side of T-02 Transformer. | 0 | 0 | 1 | 0 | 1 | 0 | 0 | 137
57 | 2023-07-31 22:28 | 2096 | Bogura | Bogura | Rajshahi | 35 | Sirajganj 132/33kV Grid Sub-Station | T2-(425) LT | 0 | 1 | 0 | Red Hot has become visible at 33kV BUS DS Y-phase CB side of T-02 Transformer. | 0 | 0 | 1 | 0 | 1 | 0 | 15 | 137
58 | 2023-07-24 06:55 | 2296 | Bogura | Bogura | Rajshahi | 35 | Sirajganj 132/33kV Grid Sub-Station | T4-(445) HT | 0 | 1 | 0 | TR-04 33kV CT connector at R-phase P1 side Crack Found. | 0 | 0 | 1 | 0 | 1 | 0 | 25 | 157 |  |  | 2023-07-24 08:58 | 0.085417
60 | 2023-07-24 06:54 | 2297 | Bogura | Bogura | Rajshahi | 35 | Sirajganj 132/33kV Grid Sub-Station | T4-(445) LT | 0 | 1 | 0 | TR-04 33kV CT connector at R-phase P1 side Crack Found. | 0 | 0 | 1 | 0 | 1 | 0 | 25 | 157 |  |  | 2023-07-24 08:58 | 0.086111
62 | 2023-07-07 20:32 | 2311 | Bogura | Bogura | Rajshahi | 35 | Sirajganj 132/33kV Grid Sub-Station | Baghabari Express | 0 | 0 | 1 | Control Panel Signal: 1. Distance Relay Z1 2. Distance Relay SOTF. & Relay panel Signal: 1. (21 Distance Relay) SOTF +A phase 2. (79 AR relay) CB1 AR fail | 1 | 0 | 0 | 0 | 1 | 0 | 0 |  | 184 | 61 | 2023-07-07 22:58 | 0.10139
64 | 2023-07-08 00:37 | 2329 | Bogura | Bogura | Rajshahi | 35 | Sirajganj 132/33kV Grid Sub-Station | Sherpur-1 | 0 | 0 | 1 | by the instruction of NLDC | 0 | 0 | 1 | 0 | 1 | 0 | 0 |  | 186 |  | 2023-07-08 10:50 | 0.42569
66 | 2023-07-20 11:25 | 1891 | Bogura | Dinajpur | Rangpur | 61 | Barapukuria 230/132/33kV Grid Sub-Station | 132 KV Bus A | 1 | 0 | 0 | Red hot maintenance | 0 | 1 | 0 | 0 | 1 | 0 | 0 |  |  |  | 2023-07-20 13:14 | 0.075694 | S/O
68 | 2023-07-25 10:47 | 7701 | Bogura | Dinajpur | Rangpur | 61 | Barapukuria 230/132/33kV Grid Sub-Station | 230/132 KV T-02, 713T HT | 0 | 1 | 0 | RED HOT MAINTENANCE WORK | 0 | 1 | 0 | 0 | 1 | 0 | 0 | 435 |  |  | 2023-07-25 14:43 | 0.16389 | S/O
70 | 2023-07-25 10:46 | 7702 | Bogura | Dinajpur | Rangpur | 61 | Barapukuria 230/132/33kV Grid Sub-Station | 230/132 KV T-02, 713T LT | 0 | 1 | 0 | RED HOT MAINTENANCE WORK | 0 | 1 | 0 | 0 | 1 | 0 | 0 | 435 |  |  | 2023-07-25 14:45 | 0.16597 | S/O
72 | 2023-07-20 11:21 | 7825 | Bogura | Dinajpur | Rangpur | 61 | Barapukuria 230/132/33kV Grid Sub-Station | Rangpur 132 KV Ckt2 | 0 | 0 | 1 | Red hot Maintenance | 0 | 1 | 0 | 0 | 1 | 0 | 0 |  | 592 | 77 | 2023-07-20 13:40 | 0.096528 | S/O
74 | 2023-07-07 15:04 | 1916 | Bogura | Dinajpur | Rangpur | 84 | Purbasadipur 132/33kV Grid Sub-Station | T-1 Transformer (403T) HT | 0 | 1 | 0 |  | 0 | 1 | 0 | 0 | 1 | 0 | 30 | 114 |  |  | 2023-07-07 17:35 | 0.10486 | S/O
76 | 2023-07-08 07:37 | 1916 | Bogura | Dinajpur | Rangpur | 84 | Purbasadipur 132/33kV Grid Sub-Station | T-1 Transformer (403T) HT | 0 | 1 | 0 | 33kv bus Upgradation works | 0 | 1 | 0 | 0 | 1 | 0 | 50 | 114 |  |  | 2023-07-08 19:03 | 0.47639 | S/O
78 | 2023-07-10 07:28 | 1916 | Bogura | Dinajpur | Rangpur | 84 | Purbasadipur 132/33kV Grid Sub-Station | T-1 Transformer (403T) HT | 0 | 1 | 0 | 33kv bus upgradation work | 0 | 1 | 0 | 0 | 1 | 0 | 60 | 114 |  |  | 2023-07-10 12:56 | 0.22778 | S/O
80 | 2023-07-11 06:55 | 1916 | Bogura | Dinajpur | Rangpur | 84 | Purbasadipur 132/33kV Grid Sub-Station | T-1 Transformer (403T) HT | 0 | 1 | 0 | Heavy Thundering | 1 | 0 | 0 | 0 | 1 | 0 | 35 | 114 |  |  | 2023-07-11 07:24 | 0.020139
82 | 2023-07-07 15:02 | 1917 | Bogura | Dinajpur | Rangpur | 84 | Purbasadipur 132/33kV Grid Sub-Station | T-1 Transformer (403T) LT | 0 | 1 | 0 |  | 0 | 1 | 0 | 0 | 1 | 0 | 30 | 114 |  |  | 2023-07-07 17:37 | 0.10764 | S/O
84 | 2023-07-08 07:36 | 1917 | Bogura | Dinajpur | Rangpur | 84 | Purbasadipur 132/33kV Grid Sub-Station | T-1 Transformer (403T) LT | 0 | 1 | 0 |  | 0 | 1 | 0 | 0 | 1 | 0 | 40 | 114 |  |  | 2023-07-08 19:04 | 0.47778 | S/O
86 | 2023-07-10 07:26 | 1917 | Bogura | Dinajpur | Rangpur | 84 | Purbasadipur 132/33kV Grid Sub-Station | T-1 Transformer (403T) LT | 0 | 1 | 0 | 33kv bus upgradation work | 0 | 1 | 0 | 0 | 1 | 0 | 60 | 114 |  |  | 2023-07-10 12:57 | 0.22986 | S/O
88 | 2023-07-11 06:55 | 1917 | Bogura | Dinajpur | Rangpur | 84 | Purbasadipur 132/33kV Grid Sub-Station | T-1 Transformer (403T) LT | 0 | 1 | 0 | Heavy Thundering | 1 | 0 | 0 | 0 | 1 | 0 | 35 | 114 |  |  | 2023-07-11 07:26 | 0.021528
90 | 2023-07-07 07:08 | 4900 | Bogura | Dinajpur | Rangpur | 84 | Purbasadipur 132/33kV Grid Sub-Station | T-3 Transformer (423T) HT | 0 | 1 | 0 | None | 0 | 1 | 0 | 0 | 1 | 0 | 24 | 319 |  |  | 2023-07-07 08:30 | 0.056944 | S/O
92 | 2023-07-07 07:08 | 4901 | Bogura | Dinajpur | Rangpur | 84 | Purbasadipur 132/33kV Grid Sub-Station | T-3 Transformer (423T) LT | 0 | 1 | 0 | 33kv Bus conductor replacement by PBS&NESCO | 0 | 1 | 0 | 0 | 1 | 0 | 24 | 319 |  |  | 2023-07-07 08:30 | 0.056944 | S/O
94 | 2023-07-11 06:55 | 4901 | Bogura | Dinajpur | Rangpur | 84 | Purbasadipur 132/33kV Grid Sub-Station | T-3 Transformer (423T) LT | 0 | 1 | 0 | Heavy Thundering | 1 | 0 | 0 | 0 | 1 | 0 | 15 | 319 |  |  | 2023-07-11 07:26 | 0.021528
96 | 2023-07-10 21:37 | 5022 | Bogura | Dinajpur | Rangpur | 84 | Purbasadipur 132/33kV Grid Sub-Station | Thakurgaon Line-1 | 0 | 0 | 1 | Heavy Thundaring | 1 | 0 | 0 | 0 | 1 | 0 | 8 |  | 425 | 405 | 2023-07-10 22:00 | 0.015972
98 | 2023-07-10 21:39 | 5030 | Bogura | Dinajpur | Rangpur | 84 | Purbasadipur 132/33kV Grid Sub-Station | Thakurgaon Line-2 | 0 | 0 | 1 | Heavy thundering | 1 | 0 | 0 | 0 | 1 | 0 | 8 |  | 426 | 406 | 2023-07-10 21:59 | 0.013889
100 | 2023-07-07 08:50 | 11924 | Bogura | Dinajpur | Rangpur | 84 | Purbasadipur 132/33kV Grid Sub-Station | T-4 Transformer HT | 0 | 1 | 0 |  | 0 | 1 | 0 | 0 | 1 | 0 | 10 | 652 |  |  | 2023-07-07 11:35 | 0.11458 | S/O
102 | 2023-07-07 08:50 | 11925 | Bogura | Dinajpur | Rangpur | 84 | Purbasadipur 132/33kV Grid Sub-Station | T-4 Transformer LT | 0 | 1 | 0 |  | 0 | 1 | 0 | 0 | 1 | 0 | 10 | 652 |  |  | 2023-07-07 11:37 | 0.11597 | S/O
104 | 2023-07-28 06:20 | 2691 | Bogura | Dinajpur | Rangpur | 109 | Thakurgaon 132/33kV Grid Sub-Station | T-2(412T) HT | 0 | 1 | 0 | T-2 132 kV Bus Primary Bay Bus DS Clamp & T-2 Incoming Bus DS Clamp Red Hot. | 0 | 1 | 0 | 0 | 1 | 0 | 0 | 190 |  |  | 2023-07-28 08:30 | 0.090278 | S/O
106 | 2023-07-28 06:20 | 2692 | Bogura | Dinajpur | Rangpur | 109 | Thakurgaon 132/33kV Grid Sub-Station | T-2(412T) LT | 0 | 1 | 0 | T-2 132 kV Bus Primary Bay Bus DS Clamp & T-2 Incoming Bus DS Clamp Red Hot. | 0 | 1 | 0 | 0 | 1 | 0 | 20 | 190 |  |  | 2023-07-28 08:31 | 0.090972 | S/O
108 | 2023-07-03 02:20 | 2695 | Bogura | Dinajpur | Rangpur | 109 | Thakurgaon 132/33kV Grid Sub-Station | T-3(432T) HT | 0 | 1 | 0 |  | 1 | 0 | 0 | 0 | 1 | 0 | 0 | 192 |  |  | 2023-07-03 09:47 | 0.31042
110 | 2023-07-03 02:20 | 2696 | Bogura | Dinajpur | Rangpur | 109 | Thakurgaon 132/33kV Grid Sub-Station | T-3(432T) LT | 0 | 1 | 0 |  | 1 | 0 | 0 | 0 | 1 | 0 | 0 | 192 |  |  | 2023-07-03 10:10 | 0.32639
112 | 2023-07-10 21:35 | 2702 | Bogura | Dinajpur | Rangpur | 109 | Thakurgaon 132/33kV Grid Sub-Station | Purbasadipur-Thakurgaon Ckt-1 | 0 | 0 | 1 | N/A | 1 | 0 | 0 | 0 | 1 | 0 | 60 |  | 213 | 405 | 2023-07-10 21:58 | 0.015972
114 | 2023-07-03 00:15 | 2705 | Bogura | Dinajpur | Rangpur | 109 | Thakurgaon 132/33kV Grid Sub-Station | Purbasadipur-Thakurgaon Ckt-2 | 0 | 0 | 1 |  | 1 | 0 | 0 | 0 | 1 | 0 | 0 |  | 216 | 406 | 2023-07-03 01:30 | 0.052083
116 | 2023-07-10 21:35 | 2705 | Bogura | Dinajpur | Rangpur | 109 | Thakurgaon 132/33kV Grid Sub-Station | Purbasadipur-Thakurgaon Ckt-2 | 0 | 0 | 1 | N/A | 1 | 0 | 0 | 0 | 1 | 0 | 58 |  | 216 | 406 | 2023-07-10 21:58 | 0.015972
118 | 2023-07-25 07:16 | 1942 | Bogura | Rajshahi | Rajshahi | 14 | Amnura 132/33kV Grid Sub-Station | T-1 (406T) HT | 0 | 1 | 0 | Maintenance of B-Phase CT of T-1 | 0 | 1 | 0 | 0 | 1 | 0 | 0 | 127 |  |  | 2023-07-25 18:19 | 0.46042 | S/O
120 | 2023-07-07 06:14 | 1959 | Bogura | Rajshahi | Rajshahi | 14 | Amnura 132/33kV Grid Sub-Station | Amnura - Chapai Nawabganj | 0 | 0 | 1 | Shut down taken from Chapainawabganj grid substation | 0 | 1 | 0 | 0 | 1 | 0 | 0 |  | 145 | 29 | 2023-07-07 08:35 | 0.097917 | S/O
122 | 2023-07-07 17:08 | 1959 | Bogura | Rajshahi | Rajshahi | 14 | Amnura 132/33kV Grid Sub-Station | Amnura - Chapai Nawabganj | 0 | 0 | 1 | Shutdown taken from Chapainawabganj Grid. | 0 | 1 | 0 | 0 | 1 | 0 | 0 |  | 145 | 29 | 2023-07-07 18:05 | 0.039583 | S/O
124 | 2023-07-07 06:15 | 7798 | Bogura | Rajshahi | Rajshahi | 151 | Chapai 132/33kV Grid Sub-Station | Main Bus | 1 | 0 | 0 | Chapai- Rohanpur line 2 connect to main bus | 0 | 1 | 0 | 0 | 1 | 0 | 58 |  |  |  | 2023-07-07 08:40 | 0.10069 | S/O
126 | 2023-07-07 17:03 | 7798 | Bogura | Rajshahi | Rajshahi | 151 | Chapai 132/33kV Grid Sub-Station | Main Bus | 1 | 0 | 0 | Chapai - Rohanpur 132 KV line connect with main Bus. | 0 | 1 | 0 | 0 | 1 | 0 | 60 |  |  |  | 2023-07-07 18:10 | 0.046528 | S/O
128 | 2023-07-26 09:55 | 9644 | Bogura | Rajshahi | Rajshahi | 151 | Chapai 132/33kV Grid Sub-Station | T-4 (435T) HT | 0 | 1 | 0 | SHEDULE SHUT DOWN | 0 | 1 | 0 | 0 | 1 | 0 | 0 | 526 |  |  |  |  | S/O
129 | 2023-07-26 09:55 | 9645 | Bogura | Rajshahi | Rajshahi | 151 | Chapai 132/33kV Grid Sub-Station | T-4 (435T) LT | 0 | 1 | 0 | SHEDULE SHUT DOWN | 0 | 1 | 0 | 0 | 1 | 0 | 0 | 526 |  |  |  |  | S/O
130 | 2023-07-07 06:09 | 9656 | Bogura | Rajshahi | Rajshahi | 151 | Chapai 132/33kV Grid Sub-Station | Chapai-Rajshahi | 0 | 0 | 1 | Chapai- Rohanpur line 2 connect to main bus | 0 | 1 | 0 | 0 | 1 | 0 | 58 |  | 720 | 171 | 2023-07-07 21:01 | 0.61944 | S/O
132 | 2023-07-07 06:15 | 9657 | Bogura | Rajshahi | Rajshahi | 151 | Chapai 132/33kV Grid Sub-Station | Chapai-Amnura | 0 | 0 | 1 |  | 0 | 1 | 0 | 0 | 1 | 0 | 0 |  | 721 | 29 | 2023-07-07 08:40 | 0.10069 | S/O
134 | 2023-07-07 17:03 | 9657 | Bogura | Rajshahi | Rajshahi | 151 | Chapai 132/33kV Grid Sub-Station | Chapai-Amnura | 0 | 0 | 1 | Chapai - Rohanpur 132 KV line connect with main Bus | 0 | 1 | 0 | 0 | 1 | 0 | 60 |  | 721 | 29 | 2023-07-07 18:10 | 0.046528 | S/O
136 | 2023-07-07 05:40 | 11720 | Bogura | Rajshahi | Rajshahi | 151 | Chapai 132/33kV Grid Sub-Station | Chapai Rahanpur ckt 1 | 0 | 0 | 1 | Project Work | 1 | 0 | 0 | 0 | 1 | 0 | 0 |  | 830 | 454 | 2023-07-08 13:34 | 1.3292
138 | 2023-07-25 08:30 | 6282 | Bogura | Rajshahi | Rajshahi | 48 | Naogaon 132/33kV Grid Sub-Station | T-3 HT | 0 | 1 | 0 | Problem of NESCO (Underground cables) | 1 | 0 | 0 | 0 | 1 | 0 | 0 | 380 |  |  | 2023-07-25 23:31 | 0.62569
140 | 2023-07-30 07:35 | 6282 | Bogura | Rajshahi | Rajshahi | 48 | Naogaon 132/33kV Grid Sub-Station | T-3 HT | 0 | 1 | 0 | T-3 33 kv C.B Maintanance.(SF6 GAS Lekage) | 0 | 0 | 1 | 0 | 1 | 0 | 0 | 380 |  |  | 2023-07-30 16:09 | 0.35694
142 | 2023-07-25 08:30 | 6283 | Bogura | Rajshahi | Rajshahi | 48 | Naogaon 132/33kV Grid Sub-Station | T-3 LT | 0 | 1 | 0 | Gas pressure lpw | 1 | 0 | 0 | 0 | 1 | 0 | 0 | 380 |  |  | 2023-07-25 23:33 | 0.62708
144 | 2023-07-30 07:28 | 6283 | Bogura | Rajshahi | Rajshahi | 48 | Naogaon 132/33kV Grid Sub-Station | T-3 LT | 0 | 1 | 0 | T-3 33 kv C.B Maintanance.(SF6 GAS Lekage) | 0 | 0 | 1 | 0 | 1 | 0 | 0 | 380 |  |  | 2023-07-30 16:10 | 0.3625
146 | 2023-07-11 06:47 | 1930 | Bogura | Rajshahi | Rajshahi | 77 | Natore 132/33kV Grid Sub-Station | TR-1 (405 T) HT | 0 | 1 | 0 |  | 0 | 1 | 0 | 0 | 1 | 0 | 8 | 121 |  |  | 2023-07-11 09:02 | 0.09375 | S/O
148 | 2023-07-28 07:05 | 1930 | Bogura | Rajshahi | Rajshahi | 77 | Natore 132/33kV Grid Sub-Station | TR-1 (405 T) HT | 0 | 1 | 0 | Bus maintanance | 0 | 1 | 0 | 0 | 1 | 0 | 70 | 121 |  |  | 2023-07-28 09:59 | 0.12083 | S/O
150 | 2023-07-11 06:46 | 1931 | Bogura | Rajshahi | Rajshahi | 77 | Natore 132/33kV Grid Sub-Station | TR-1 (405 T) LT | 0 | 1 | 0 | T1 R phase ct to ds loop change. | 0 | 1 | 0 | 0 | 1 | 0 | 8 | 121 |  |  | 2023-07-11 09:05 | 0.096528 | S/O
152 | 2023-07-28 07:04 | 1931 | Bogura | Rajshahi | Rajshahi | 77 | Natore 132/33kV Grid Sub-Station | TR-1 (405 T) LT | 0 | 1 | 0 | Bus maintanance | 0 | 1 | 0 | 0 | 1 | 0 | 70 | 121 |  |  | 2023-07-28 10:00 | 0.12222 | S/O
154 | 2023-07-28 07:05 | 2177 | Bogura | Rajshahi | Rajshahi | 77 | Natore 132/33kV Grid Sub-Station | TR-2 (415 T) HT | 0 | 1 | 0 | Bus maintanance | 0 | 1 | 0 | 0 | 1 | 0 | 70 | 148 |  |  | 2023-07-28 09:59 | 0.12083 | S/O
156 | 2023-07-28 07:04 | 2178 | Bogura | Rajshahi | Rajshahi | 77 | Natore 132/33kV Grid Sub-Station | TR-2 (415 T) LT | 0 | 1 | 0 | Bus maintanance | 0 | 1 | 0 | 0 | 1 | 0 | 70 | 148 |  |  | 2023-07-28 10:00 | 0.12222 | S/O
158 | 2023-07-25 08:37 | 8376 | Bogura | Rajshahi | Rajshahi | 77 | Natore 132/33kV Grid Sub-Station | Bogura-1 | 0 | 0 | 1 |  | 0 | 0 | 0 | 1 | 1 | 0 | 0 |  | 627 | 138 | 2023-07-25 17:49 | 0.38333
160 | 2023-07-26 07:05 | 8376 | Bogura | Rajshahi | Rajshahi | 77 | Natore 132/33kV Grid Sub-Station | Bogura-1 | 0 | 0 | 1 |  | 0 | 0 | 0 | 1 | 1 | 0 | 0 |  | 627 | 138 | 2023-07-26 17:48 | 0.44653
162 | 2023-07-27 09:08 | 8376 | Bogura | Rajshahi | Rajshahi | 77 | Natore 132/33kV Grid Sub-Station | Bogura-1 | 0 | 0 | 1 |  | 0 | 0 | 0 | 1 | 1 | 0 | 0 |  | 627 | 138 | 2023-07-27 17:41 | 0.35625
164 | 2023-07-25 08:37 | 8377 | Bogura | Rajshahi | Rajshahi | 77 | Natore 132/33kV Grid Sub-Station | Bogura-2 | 0 | 0 | 1 |  | 0 | 0 | 0 | 1 | 1 | 0 | 0 |  | 628 | 139 | 2023-07-25 17:50 | 0.38403
166 | 2023-07-26 07:07 | 8377 | Bogura | Rajshahi | Rajshahi | 77 | Natore 132/33kV Grid Sub-Station | Bogura-2 | 0 | 0 | 1 |  | 0 | 0 | 0 | 1 | 1 | 0 | 0 |  | 628 | 139 | 2023-07-26 17:50 | 0.44653
168 | 2023-07-27 09:10 | 8377 | Bogura | Rajshahi | Rajshahi | 77 | Natore 132/33kV Grid Sub-Station | Bogura-2 | 0 | 0 | 1 |  | 0 | 0 | 0 | 1 | 1 | 0 | 0 |  | 628 | 139 | 2023-07-27 17:42 | 0.35556
170 | 2023-07-02 10:42 | 10531 | Bogura | Rajshahi | Rajshahi | 152 | Niamatpur 132/33kV Grid Sub-Station | 417T HT | 0 | 1 | 0 | Deluabari 33 kV feeder Source DS Red hot Maintenance Work. | 0 | 0 | 1 | 0 | 1 | 0 | 0 | 555 |  |  | 2023-07-02 11:51 | 0.047917
172 | 2023-07-02 10:41 | 10532 | Bogura | Rajshahi | Rajshahi | 152 | Niamatpur 132/33kV Grid Sub-Station | 417T LT | 0 | 1 | 0 | Deluabari 33 kV feeder Source DS Red hot Maintenance Work. | 0 | 0 | 1 | 0 | 1 | 0 | 15 | 555 |  |  | 2023-07-02 11:51 | 0.048611
174 | 2023-07-14 16:04 | 10534 | Bogura | Rajshahi | Rajshahi | 152 | Niamatpur 132/33kV Grid Sub-Station | 426T LT | 0 | 1 | 0 | PBS 33/.4 kV Auxiliary transformer disconnect wire Maintenance work. | 0 | 0 | 1 | 0 | 1 | 0 | 23 | 556 |  |  | 2023-07-14 16:33 | 0.020139
176 | 2023-07-23 11:15 | 3379 | Bogura | Rajshahi | Rajshahi | 75 | Rajshahi 132/33kV Grid Sub-Station | 132 kV Raj(new)-1 | 0 | 0 | 1 | To remove kite from 132 Kv Tr. Line. | 0 | 0 | 1 | 0 | 1 | 0 | 0 |  | 281 | 407 | 2023-07-23 15:10 | 0.16319
178 | 2023-07-06 07:12 | 3380 | Bogura | Rajshahi | Rajshahi | 75 | Rajshahi 132/33kV Grid Sub-Station | 132 kV Raj(new)-2 | 0 | 0 | 1 | Red Hotspot maintenance at CT connector at 230/132 Kv S/S. | 0 | 1 | 0 | 0 | 1 | 0 | 0 |  | 282 | 408 | 2023-07-06 08:56 | 0.072222 | S/O
180 | 2023-07-01 11:57 | 3386 | Bogura | Rajshahi | Rajshahi | 75 | Rajshahi 132/33kV Grid Sub-Station | 132 kV PPP 50 Mw | 0 | 0 | 1 |  | 0 | 0 | 1 | 0 | 1 | 0 | 0 |  | 284 |  | 2023-07-01 17:44 | 0.24097
182 | 2023-07-24 08:36 | 3386 | Bogura | Rajshahi | Rajshahi | 75 | Rajshahi 132/33kV Grid Sub-Station | 132 kV PPP 50 Mw | 0 | 0 | 1 | Y phase CVT change. | 0 | 1 | 0 | 0 | 1 | 0 | 0 |  | 284 |  | 2023-07-24 14:26 | 0.24306 | S/O
184 | 2023-07-23 11:15 | 3901 | Bogura | Rajshahi | Rajshahi | 94 | Rajshahi 230/132/33kV Grid Sub-Station | 132 kV Rajshahi ckt-01 | 0 | 0 | 1 | à¦°à¦¾à¦œà¦¶à¦¾à¦¹à§€ à§§à§©à§¨ à¦•à§‡à¦œà¦¿ à¦¸à¦¾à¦°à§à¦•à¦¿à¦Ÿ à§¦à§§, à¦Ÿà¦¾à¦“à¦¯à¦¼à¦¾à¦° à¦¨à¦®à§à¦¬à¦° à§§à§®- -à§§à§¯ à¦à¦¬à¦‚ à§©à§«-à§©à§¬ à¦à¦° à¦®à¦¾à¦à§‡ à¦¸à¦žà§à¦šà¦¾à¦²à¦¨ à¦²à¦¾à¦‡à¦¨à§‡à¦° à¦˜à§à¦¡à¦¼à¦¿ à¦…à¦ªà¦¸à¦¾à¦°à¦£ à¦•à¦¾à¦œà¥¤ | 0 | 0 | 1 | 0 | 1 | 0 | 0 |  | 339 | 407 | 2023-07-23 15:07 | 0.16111
186 | 2023-07-06 07:11 | 3906 | Bogura | Rajshahi | Rajshahi | 94 | Rajshahi 230/132/33kV Grid Sub-Station | 132 kV Rajshahi ckt-02 | 0 | 0 | 1 | CT connector hotspot maintenance. | 0 | 1 | 0 | 0 | 1 | 0 | 0 |  | 340 | 282 | 2023-07-06 08:57 | 0.073611 | S/O
188 | 2023-07-07 06:12 | 3915 | Bogura | Rajshahi | Rajshahi | 94 | Rajshahi 230/132/33kV Grid Sub-Station | 132 kV Chapainawabganj | 0 | 0 | 1 |  | 0 | 1 | 0 | 0 | 1 | 0 | 0 |  | 342 | 171 | 2023-07-07 20:59 | 0.61597 | S/O
190 | 2023-07-25 12:12 | 3391 | Bogura | Rangpur | Rangpur | 91 | Kurigram 132/33kV Grid Sub-Station | Transformer T-1 (Tr-403T) HT | 0 | 1 | 0 | TR-01 , Incomer-01 CT B-phase Connector red hot. | 0 | 0 | 1 | 0 | 1 | 0 | 0 | 234 |  |  | 2023-07-25 12:52 | 0.027778
192 | 2023-07-25 12:11 | 3392 | Bogura | Rangpur | Rangpur | 91 | Kurigram 132/33kV Grid Sub-Station | Transformer T-1 (Tr-403T) LT | 0 | 1 | 0 | Transformer- 01, Incomer-01 CT B-phase Connector Red Hot. | 0 | 0 | 1 | 0 | 1 | 0 | 0 | 234 |  |  | 2023-07-25 12:53 | 0.029167
194 | 2023-07-29 06:10 | 1938 | Bogura | Rangpur | Rangpur | 71 | Lalmonirhat 132/33kV Grid Sub-Station | Transformer T-1 425T HT | 0 | 1 | 0 | 33 kv bus maintenance | 0 | 1 | 0 | 0 | 1 | 0 | 0 | 125 |  |  | 2023-07-29 13:30 | 0.30556 | S/O
196 | 2023-07-29 06:10 | 1939 | Bogura | Rangpur | Rangpur | 71 | Lalmonirhat 132/33kV Grid Sub-Station | Transformer T-1 425T LT | 0 | 1 | 0 | 33 kv bus maintenance | 0 | 1 | 0 | 0 | 1 | 0 | 0 | 125 |  |  | 2023-07-29 13:30 | 0.30556 | S/O
198 | 2023-07-02 10:45 | 2286 | Bogura | Rangpur | Rangpur | 71 | Lalmonirhat 132/33kV Grid Sub-Station | Transformer T-2 415T HT | 0 | 1 | 0 | Red Hot Maintenance on 33KV Isolator | 0 | 1 | 0 | 0 | 1 | 0 | 0 | 155 |  |  | 2023-07-02 11:15 | 0.020833 | S/O
200 | 2023-07-02 10:45 | 2287 | Bogura | Rangpur | Rangpur | 71 | Lalmonirhat 132/33kV Grid Sub-Station | Transformer T-2 415T LT | 0 | 1 | 0 | Red Hot Maintenance on 33kV Isolator. | 0 | 1 | 0 | 0 | 1 | 0 | 0 | 155 |  |  | 2023-07-02 11:15 | 0.020833 | S/O
202 | 2023-07-14 08:23 | 3613 | Bogura | Rangpur | Rangpur | 118 | Mithapukur 132/33kV Grid Sub-Station | TR-1(404T) HT | 0 | 1 | 0 | Aux-01 DS, Bus section DS Maintenance work. | 0 | 1 | 0 | 0 | 1 | 0 | 15 | 236 |  |  | 2023-07-14 11:31 | 0.13056 | S/O
204 | 2023-07-14 08:23 | 3614 | Bogura | Rangpur | Rangpur | 118 | Mithapukur 132/33kV Grid Sub-Station | TR-1(404T) LT | 0 | 1 | 0 | Aux-01 DS, Bus section DS Maintenance work. | 0 | 1 | 0 | 0 | 1 | 0 | 15 | 236 |  |  | 2023-07-14 11:32 | 0.13125 | S/O
206 | 2023-07-14 08:25 | 3615 | Bogura | Rangpur | Rangpur | 118 | Mithapukur 132/33kV Grid Sub-Station | TR-2 (414T) HT | 0 | 1 | 0 | Aux-01 DS, Bus section DS Maintenance work. | 0 | 1 | 0 | 0 | 1 | 0 | 15 | 237 |  |  | 2023-07-14 20:47 | 0.51528 | S/O
208 | 2023-07-14 08:25 | 3616 | Bogura | Rangpur | Rangpur | 118 | Mithapukur 132/33kV Grid Sub-Station | TR-2 (414T) LT | 0 | 1 | 0 | Aux-01 DS, Bus section DS Maintenance work. | 0 | 1 | 0 | 0 | 1 | 0 | 15 | 237 |  |  | 2023-07-14 20:48 | 0.51597 | S/O
210 | 2023-07-05 20:33 | 3617 | Bogura | Rangpur | Rangpur | 118 | Mithapukur 132/33kV Grid Sub-Station | Confidence-1 | 0 | 0 | 1 | Confidence Line-01 was open by order of XEN NLDC Sir to avoid overloading of Mohastan-Palashbari line. | 0 | 0 | 1 | 0 | 1 | 0 | 0 |  | 299 | 384 | 2023-07-05 23:23 | 0.11806
212 | 2023-07-24 11:40 | 7743 | Bogura | Rangpur | Rangpur | 53 | Palashbari 132/33kV Grid Sub-Station | TR2-404T HT | 0 | 1 | 0 |  | 0 | 0 | 1 | 0 | 1 | 0 | 20 | 446 |  |  | 2023-07-24 12:42 | 0.043056
214 | 2023-07-24 11:39 | 7744 | Bogura | Rangpur | Rangpur | 53 | Palashbari 132/33kV Grid Sub-Station | TR2-404T LT | 0 | 1 | 0 |  | 0 | 0 | 1 | 0 | 1 | 0 | 20 | 446 |  |  | 2023-07-24 12:43 | 0.044444
216 | 2023-07-28 07:04 | 2769 | Bogura | Rangpur | Rangpur | 103 | Rangpur 132/33kV Grid Sub-Station | T-1(414T) HT | 0 | 1 | 0 | Red hot | 0 | 0 | 1 | 0 | 1 | 0 | 60 | 198 |  |  | 2023-07-28 09:30 | 0.10139
218 | 2023-07-05 12:46 | 2887 | Bogura | Rangpur | Rangpur | 103 | Rangpur 132/33kV Grid Sub-Station | Rangpur-Saidpur-2 | 0 | 0 | 1 |  | 1 | 0 | 0 | 0 | 1 | 0 | 0 |  | 259 | 414 | 2023-07-05 13:09 | 0.015972
220 | 2023-07-28 09:37 | 2887 | Bogura | Rangpur | Rangpur | 103 | Rangpur 132/33kV Grid Sub-Station | Rangpur-Saidpur-2 | 0 | 0 | 1 | Fault | 1 | 0 | 0 | 0 | 1 | 0 | 0 |  | 259 | 414 | 2023-07-28 10:00 | 0.015972
222 | 2023-07-28 07:04 | 3187 | Bogura | Rangpur | Rangpur | 103 | Rangpur 132/33kV Grid Sub-Station | T-2 (404T) HT | 0 | 1 | 0 | red hot | 0 | 0 | 1 | 0 | 1 | 0 | 60 | 207 |  |  | 2023-07-28 09:30 | 0.10139
224 | 2023-07-20 11:20 | 3541 | Bogura | Rangpur | Rangpur | 103 | Rangpur 132/33kV Grid Sub-Station | Rangpur-Barapukuria-2 | 0 | 0 | 1 | Red hot | 0 | 0 | 1 | 0 | 1 | 0 | 0 |  | 291 | 77 | 2023-07-20 13:49 | 0.10347
226 | 2023-07-07 09:35 | 3545 | Bogura | Rangpur | Rangpur | 103 | Rangpur 132/33kV Grid Sub-Station | Rangpur-Confidence-1 | 0 | 0 | 1 | PT Chamber Gas Filling Rangpur-Confidence Ckt-01 | 0 | 0 | 1 | 0 | 1 | 0 | 0 |  | 294 | 411 | 2023-07-07 16:17 | 0.27917
228 | 2023-07-05 12:46 | 3547 | Bogura | Rangpur | Rangpur | 103 | Rangpur 132/33kV Grid Sub-Station | Rangpur-GTPS | 0 | 0 | 1 |  | 1 | 0 | 0 | 0 | 1 | 0 | 0 |  | 296 |  | 2023-07-05 13:23 | 0.025694
230 | 2023-07-08 09:23 | 6564 | Bogura | Rangpur | Rangpur | 4 | Saidpur 132/33kV Grid Sub-Station | TR-2 (404T) HT | 0 | 1 | 0 | To remove redhot at 33kv old feeder of Nilphamari nesco. | 0 | 1 | 0 | 0 | 1 | 0 | 0 | 404 |  |  | 2023-07-08 11:24 | 0.084028 | S/O
232 | 2023-07-08 09:22 | 6565 | Bogura | Rangpur | Rangpur | 4 | Saidpur 132/33kV Grid Sub-Station | TR-2 (404T) LT | 0 | 1 | 0 | To remove redhot at DS of 33kv oid feeder of Nilphamari nesco. | 0 | 1 | 0 | 0 | 1 | 0 | 0 | 404 |  |  | 2023-07-08 11:24 | 0.084722 | S/O
234 | 2023-07-07 07:05 | 6658 | Bogura | Rangpur | Rangpur | 4 | Saidpur 132/33kV Grid Sub-Station | TR-3 (424T) HT | 0 | 1 | 0 | None | 0 | 1 | 0 | 0 | 1 | 0 | 10 | 405 |  |  | 2023-07-07 10:56 | 0.16042 | S/O
236 | 2023-07-07 07:04 | 6659 | Bogura | Rangpur | Rangpur | 4 | Saidpur 132/33kV Grid Sub-Station | TR-3 (424T) LT | 0 | 1 | 0 | 33 KV Bus coupler Red hot | 0 | 1 | 0 | 0 | 1 | 0 | 10 | 405 |  |  | 2023-07-07 10:57 | 0.16181 | S/O
238 | 2023-07-01 12:01 | 6660 | Bogura | Rangpur | Rangpur | 4 | Saidpur 132/33kV Grid Sub-Station | TR-4 (414T) HT | 0 | 1 | 0 | Due to Redhot T-4 Tr. LT Breaker pole connector (R-ph). | 0 | 0 | 1 | 0 | 1 | 0 | 0 | 406 |  |  | 2023-07-01 12:55 | 0.0375
240 | 2023-07-26 21:09 | 6661 | Bogura | Rangpur | Rangpur | 4 | Saidpur 132/33kV Grid Sub-Station | TR-4 (414T) LT | 0 | 1 | 0 | Over current relay | 1 | 0 | 0 | 0 | 1 | 0 | 37 | 406 |  |  | 2023-07-26 21:11 | 0.0013889
242 | 2023-07-23 07:16 | 6664 | Bogura | Rangpur | Rangpur | 4 | Saidpur 132/33kV Grid Sub-Station | TR-5 (434T) HT | 0 | 1 | 0 |  | 0 | 0 | 1 | 0 | 1 | 0 | 10 | 408 |  |  | 2023-07-23 09:50 | 0.10694
244 | 2023-07-28 06:47 | 6664 | Bogura | Rangpur | Rangpur | 4 | Saidpur 132/33kV Grid Sub-Station | TR-5 (434T) HT | 0 | 1 | 0 | 33 kV bus section isolator replacement works under saidpur NESCO. | 0 | 1 | 0 | 0 | 1 | 0 | 0 | 408 |  |  | 2023-07-28 15:18 | 0.35486 | S/O
246 | 2023-07-23 07:15 | 6665 | Bogura | Rangpur | Rangpur | 4 | Saidpur 132/33kV Grid Sub-Station | TR-5 (434T) LT | 0 | 1 | 0 |  | 0 | 0 | 1 | 0 | 1 | 0 | 10 | 408 |  |  | 2023-07-23 09:51 | 0.10833
248 | 2023-07-28 06:45 | 6665 | Bogura | Rangpur | Rangpur | 4 | Saidpur 132/33kV Grid Sub-Station | TR-5 (434T) LT | 0 | 1 | 0 | 33 kV bus section isolator replacement works under saidpur NESCO. | 0 | 1 | 0 | 0 | 1 | 0 | 0 | 408 |  |  | 2023-07-28 15:20 | 0.35764 | S/O
250 | 2023-07-05 12:46 | 6691 | Bogura | Rangpur | Rangpur | 4 | Saidpur 132/33kV Grid Sub-Station | Saidpur-Rangpur CKT-02 | 0 | 0 | 1 |  | 1 | 0 | 0 | 0 | 1 | 0 | 0 |  | 545 | 414 | 2023-07-05 13:11 | 0.017361
252 | 2023-07-28 09:37 | 6691 | Bogura | Rangpur | Rangpur | 4 | Saidpur 132/33kV Grid Sub-Station | Saidpur-Rangpur CKT-02 | 0 | 0 | 1 | Carrier received, and Zone -4 | 1 | 0 | 0 | 0 | 1 | 0 | 0 |  | 545 | 414 | 2023-07-28 10:09 | 0.022222
254 | 2023-07-06 10:50 | 2746 | Chattogram | Chattogram (Central) | Chattogram | 105 | Halishahar 132/33kV Grid Sub-Station | Halishahar-Rampur Ckt-2 | 0 | 0 | 1 | Due to E/F . | 1 | 0 | 0 | 0 | 1 | 0 | 0 |  | 245 | 250 | 2023-07-06 11:13 | 0.015972
256 | 2023-07-12 09:56 | 2895 | Chattogram | Chattogram (Central) | Chattogram | 105 | Halishahar 132/33kV Grid Sub-Station | 413T(TR-2) HT | 0 | 1 | 0 | 132/33 kV, Tr-02 Shutdown due to Over current relay replace by Ctg SPMD | 0 | 1 | 0 | 0 | 1 | 0 | 0 | 203 |  |  | 2023-07-12 11:47 | 0.077083 | S/O
258 | 2023-07-12 09:55 | 2896 | Chattogram | Chattogram (Central) | Chattogram | 105 | Halishahar 132/33kV Grid Sub-Station | 413T(TR-2) LT | 0 | 1 | 0 | 132/33 kV, Tr-02 Shutdown due to Over current relay replace by Ctg SPMD | 0 | 1 | 0 | 0 | 1 | 0 | 0 | 203 |  |  | 2023-07-12 11:54 | 0.082639 | S/O
260 | 2023-07-12 12:13 | 2961 | Chattogram | Chattogram (Central) | Chattogram | 105 | Halishahar 132/33kV Grid Sub-Station | 423T(TR-3) HT | 0 | 1 | 0 | Emergency Red Hot Maintenance work By BPDB. | 0 | 1 | 0 | 0 | 1 | 0 | 5 | 204 |  |  | 2023-07-12 13:17 | 0.044444 | S/O
262 | 2023-07-25 10:51 | 1973 | Chattogram | Chattogram (Central) | Chattogram | 85 | Juldah 132/33kV Grid Sub-Station | 132 KV Julda-Sikalbaha | 0 | 0 | 1 | H pole Installation | 0 | 0 | 0 | 1 | 1 | 0 | 0 |  | 157 | 311
263 | 2023-07-10 08:25 | 1961 | Chattogram | Chattogram (Central) | Chattogram | 64 | Khulshi 132/33kV Grid Sub-Station | Khulshi-AKSPL Line | 0 | 0 | 1 | 132 KV CB Change AKSPL End | 0 | 1 | 0 | 0 | 1 | 0 | 0 |  | 147 | 10 | 2023-07-12 13:25 | 2.2083 | S/O
265 | 2023-07-13 08:15 | 2097 | Chattogram | Chattogram (Central) | Chattogram | 64 | Khulshi 132/33kV Grid Sub-Station | Khulshi-Bakalia Circuit-1 | 0 | 0 | 1 | Distance trip | 1 | 0 | 0 | 0 | 1 | 0 | 0 |  | 171 | 70 | 2023-07-13 09:19 | 0.044444
267 | 2023-07-03 12:12 | 2120 | Chattogram | Chattogram (Central) | Chattogram | 64 | Khulshi 132/33kV Grid Sub-Station | 425T(BSRM) HT | 0 | 1 | 0 | Collect Transformer oil | 0 | 0 | 1 | 0 | 1 | 0 | 0 | 145 |  |  | 2023-07-03 12:36 | 0.016667
269 | 2023-07-03 12:12 | 2121 | Chattogram | Chattogram (Central) | Chattogram | 64 | Khulshi 132/33kV Grid Sub-Station | 425T(BSRM) LT | 0 | 1 | 0 | Tranformer oil collection | 0 | 0 | 1 | 0 | 1 | 0 | 0 | 145 |  |  | 2023-07-03 12:36 | 0.016667
271 | 2023-07-06 10:49 | 4409 | Chattogram | Chattogram (Central) | Chattogram | 139 | Rampur 230/132/33 kV GIS Grid Sub-Station | Halishahar-2 | 0 | 0 | 1 | Fault | 1 | 0 | 0 | 0 | 1 | 0 | 0 |  | 360 |  | 2023-07-06 11:12 | 0.015972
273 | 2023-07-10 08:30 | 11603 | Chattogram | Chattogram (North) | Chattogram | 156 | AKS 132/33kV Grid Sub-Station | Khulshi | 0 | 0 | 1 | CT Replace of Bus coupler and Incoming CT of Radial Feeder aks 132/33kv ss | 0 | 1 | 0 | 0 | 1 | 0 | 0 |  | 813 | 10 | 2023-07-12 13:15 | 2.1979 | S/O
275 | 2023-07-10 08:33 | 11604 | Chattogram | Chattogram (North) | Chattogram | 156 | AKS 132/33kV Grid Sub-Station | Bar Aulia | 0 | 0 | 1 | AKSPL want to replace Radial feeder CT & Bus Coupler CT. | 0 | 1 | 0 | 0 | 1 | 0 | 0 |  | 814 | 9 | 2023-07-12 13:21 | 2.2 | S/O
277 | 2023-07-29 18:25 | 11604 | Chattogram | Chattogram (North) | Chattogram | 156 | AKS 132/33kV Grid Sub-Station | Bar Aulia | 0 | 0 | 1 | R-phase CT leakage. | 0 | 0 | 1 | 0 | 1 | 0 | 0 |  | 814 | 9
278 | 2023-07-29 18:25 | 11607 | Chattogram | Chattogram (North) | Chattogram | 156 | AKS 132/33kV Grid Sub-Station | Bus Coupler | 1 | 0 | 0 | R- phase CT leakage | 0 | 0 | 1 | 0 | 1 | 0 | 0
279 | 2023-07-10 09:00 | 11579 | Chattogram | Chattogram (North) | Chattogram | 160 | AKSML 230/33kV Grid Sub-Station | BSRM | 0 | 0 | 1 | AKS-Hathazari Circuit Breaker Problem | 0 | 0 | 1 | 0 | 1 | 0 | 6 |  | 811
280 | 2023-07-10 09:00 | 11580 | Chattogram | Chattogram (North) | Chattogram | 160 | AKSML 230/33kV Grid Sub-Station | Hathazari | 0 | 0 | 1 | AKS-Hat Circuit breaker problem | 0 | 0 | 1 | 0 | 1 | 0 | 5 |  | 812 | 12
281 | 2023-07-10 08:30 | 1818 | Chattogram | Chattogram (North) | Chattogram | 52 | Baroaulia 132/33kV Grid Sub-Station | AKSPL | 0 | 0 | 1 | Due to AKSPL Side Circuit Breaker Change | 0 | 1 | 0 | 0 | 1 | 0 | 0 |  | 133 | 9 | 2023-07-12 13:23 | 2.2035 | S/O
283 | 2023-07-26 09:41 | 4705 | Chattogram | Chattogram (North) | Chattogram | 79 | Baroirhat 132/33kV Grid Sub-Station | Hat-1 | 0 | 0 | 1 |  | 1 | 0 | 0 | 0 | 1 | 0 | 0 |  | 402 | 95 | 2023-07-26 10:10 | 0.020139
285 | 2023-07-09 08:15 | 4708 | Chattogram | Chattogram (North) | Chattogram | 79 | Baroirhat 132/33kV Grid Sub-Station | PHP | 0 | 0 | 1 | PHP Substation work | 0 | 0 | 1 | 0 | 1 | 0 | 0 |  | 405 | 97 | 2023-07-09 16:41 | 0.35139
287 | 2023-07-10 09:01 | 5722 | Chattogram | Chattogram (North) | Chattogram | 142 | BSRM 230/33kV Grid Sub-Station | AKSML Ckt | 0 | 0 | 1 | AKSML SS End fault. | 0 | 0 | 1 | 0 | 1 | 0 | 0 |  | 491 |  | 2023-07-10 14:00 | 0.20764
289 | 2023-07-26 10:17 | 10683 | Chattogram | Chattogram (North) | Chattogram | 163 | GPH 230/33kV Grid Sub-Station | Transformer -2 (D07) HT | 0 | 1 | 0 | Maintainance | 0 | 1 | 0 | 0 | 1 | 0 | 0 | 564 |  |  | 2023-07-26 16:12 | 0.24653 | S/O
291 | 2023-07-31 16:43 | 2674 | Chattogram | Chattogram (North) | Chattogram | 40 | Hathazari 230/132/33kV Grid Sub-Station | T-01 HT | 0 | 1 | 0 | 33 kV Blue phase XLPE Cable Punchured | 1 | 0 | 0 | 0 | 1 | 0 | 0 | 184 |  |  | 2023-07-31 18:26 | 0.071528
293 | 2023-07-30 07:14 | 8450 | Chattogram | Chattogram (North) | Chattogram | 40 | Hathazari 230/132/33kV Grid Sub-Station | T-02 HT | 0 | 1 | 0 | PDB nd PBS 33 kv bus-01 S/D for emergency disk insuletor replacement work. | 0 | 0 | 1 | 0 | 1 | 0 | 33 | 475 |  |  | 2023-07-30 09:22 | 0.088889
295 | 2023-07-30 07:15 | 8451 | Chattogram | Chattogram (North) | Chattogram | 40 | Hathazari 230/132/33kV Grid Sub-Station | T-02 LT | 0 | 1 | 0 | PDB nd PBS 33 kv bus-01 S/D for emergency disk insuletor replacement work. | 0 | 0 | 1 | 0 | 1 | 0 | 33 | 475 |  |  | 2023-07-30 09:24 | 0.089583
297 | 2023-07-06 13:25 | 11100 | Chattogram | Chattogram (North) | Chattogram | 40 | Hathazari 230/132/33kV Grid Sub-Station | MT-01 HT | 0 | 1 | 0 |  | 0 | 1 | 0 | 0 | 1 | 0 | 0 | 586 |  |  | 2023-07-06 15:05 | 0.069444 | S/O
299 | 2023-07-06 13:25 | 11101 | Chattogram | Chattogram (North) | Chattogram | 40 | Hathazari 230/132/33kV Grid Sub-Station | MT-01 LT | 0 | 1 | 0 |  | 0 | 1 | 0 | 0 | 1 | 0 | 0 | 586 |  |  | 2023-07-06 15:05 | 0.069444 | S/O
301 | 2023-07-20 09:30 | 11105 | Chattogram | Chattogram (North) | Chattogram | 40 | Hathazari 230/132/33kV Grid Sub-Station | MT-03 LT | 0 | 1 | 0 | HT side R Ph. Loop Repair | 0 | 1 | 0 | 0 | 1 | 0 | 0 | 588 |  |  | 2023-07-20 14:10 | 0.19444 | S/O
303 | 2023-07-06 11:33 | 11108 | Chattogram | Chattogram (North) | Chattogram | 40 | Hathazari 230/132/33kV Grid Sub-Station | Raojan-01 | 0 | 0 | 1 |  | 0 | 1 | 0 | 0 | 1 | 0 | 0 |  | 775 | 275 | 2023-07-06 13:08 | 0.065972 | S/O
305 | 2023-07-09 12:26 | 11111 | Chattogram | Chattogram (North) | Chattogram | 40 | Hathazari 230/132/33kV Grid Sub-Station | AKSML-02 | 0 | 0 | 1 | Tripping | 1 | 0 | 0 | 0 | 1 | 0 | 0 |  | 778 |  | 2023-07-10 14:07 | 1.0701
307 | 2023-07-17 09:01 | 11111 | Chattogram | Chattogram (North) | Chattogram | 40 | Hathazari 230/132/33kV Grid Sub-Station | AKSML-02 | 0 | 0 | 1 |  | 1 | 0 | 0 | 0 | 1 | 0 | 0 |  | 778 |  | 2023-07-17 09:30 | 0.020139
309 | 2023-07-07 09:37 | 11113 | Chattogram | Chattogram (North) | Chattogram | 40 | Hathazari 230/132/33kV Grid Sub-Station | Shikolbaha-02 | 0 | 0 | 1 | Project work | 0 | 0 | 0 | 1 | 1 | 0 | 0 |  | 780 |  | 2023-07-07 11:42 | 0.086806
311 | 2023-07-25 07:48 | 5481 | Chattogram | Chattogram (North) | Chattogram | 138 | Khagrachori 132/33kV Grid Sub-Station | TR-1 HT | 0 | 1 | 0 | Prework Measurement for Transformer painting | 0 | 0 | 1 | 0 | 1 | 0 | 0 | 350 |  |  | 2023-07-25 09:14 | 0.059722
313 | 2023-07-25 07:48 | 5482 | Chattogram | Chattogram (North) | Chattogram | 138 | Khagrachori 132/33kV Grid Sub-Station | TR-1 LT | 0 | 1 | 0 | Prework Measurement for Transformer painting | 0 | 0 | 1 | 0 | 1 | 0 | 0 | 350 |  |  | 2023-07-25 09:14 | 0.059722
315 | 2023-07-21 10:13 | 5522 | Chattogram | Chattogram (North) | Chattogram | 138 | Khagrachori 132/33kV Grid Sub-Station | TR-2 HT | 0 | 1 | 0 | TR-02 Tripped due to false signal ( Main Tank PRD Trip). | 1 | 0 | 0 | 0 | 1 | 0 | 0 | 351 |  |  | 2023-07-21 10:48 | 0.024306
317 | 2023-07-21 10:13 | 5523 | Chattogram | Chattogram (North) | Chattogram | 138 | Khagrachori 132/33kV Grid Sub-Station | TR-2 LT | 0 | 1 | 0 | T-02 secondary tripped due to T-02 main tank PRD Trip. | 1 | 0 | 0 | 0 | 1 | 0 | 0 | 351 |  |  | 2023-07-21 10:52 | 0.027083
319 | 2023-07-11 08:30 | 5291 | Chattogram | Chattogram (South) | Chattogram | 101 | Chandraghona 132/33kV Grid Sub-Station | TR-01(406T) HT | 0 | 1 | 0 | High temperature maintenance. | 0 | 1 | 0 | 0 | 1 | 0 | 0 | 343 |  |  | 2023-07-11 12:37 | 0.17153 | S/O
321 | 2023-07-11 08:29 | 5292 | Chattogram | Chattogram (South) | Chattogram | 101 | Chandraghona 132/33kV Grid Sub-Station | TR-01(406T) LT | 0 | 1 | 0 | High temperature maintenance. | 0 | 1 | 0 | 0 | 1 | 0 | 0 | 343 |  |  | 2023-07-11 12:37 | 0.17222 | S/O
323 | 2023-07-14 05:52 | 7807 | Chattogram | Chattogram (South) | Chattogram | 83 | Coxsbazar 132/33kV Grid Sub-Station | 405T-T1 HT | 0 | 1 | 0 | R-phase RED HOT | 0 | 0 | 1 | 0 | 1 | 0 | 50 | 457 |  |  | 2023-07-14 06:52 | 0.041667
325 | 2023-07-22 06:24 | 8826 | Chattogram | Chattogram (South) | Chattogram | 83 | Coxsbazar 132/33kV Grid Sub-Station | Doh-Cox Ckt-2 | 0 | 0 | 1 | Emergency S/D due to Bus S/D of Dohazari. | 0 | 0 | 1 | 0 | 1 | 0 | 0 |  | 675 | 185 | 2023-07-22 08:53 | 0.10347
327 | 2023-07-22 06:48 | 1476 | Chattogram | Chattogram (South) | Chattogram | 41 | Dohazari 132/33kV Grid Sub-Station | Main BUS | 1 | 0 | 0 | Dismental shikalbaha circuit 02 breaker | 0 | 1 | 0 | 0 | 1 | 0 | 25 |  |  |  | 2023-07-22 09:24 | 0.10833 | S/O
329 | 2023-07-20 10:22 | 1489 | Chattogram | Chattogram (South) | Chattogram | 41 | Dohazari 132/33kV Grid Sub-Station | Power Transformer -T-1 HT | 0 | 1 | 0 | 33KV Bus shut down taken by Chokoria PDB for 33 KV bus isolator maintenance. | 0 | 0 | 1 | 0 | 1 | 0 | 6 | 88 |  |  | 2023-07-20 11:30 | 0.047222
331 | 2023-07-20 10:22 | 1490 | Chattogram | Chattogram (South) | Chattogram | 41 | Dohazari 132/33kV Grid Sub-Station | Power Transformer -T-1 LT | 0 | 1 | 0 | 33KV Bus shut down taken by Chokoria PDB for 33 KV bus isolator maintenance. | 0 | 0 | 1 | 0 | 1 | 0 | 6 | 88 |  |  | 2023-07-20 11:30 | 0.047222
333 | 2023-07-31 20:14 | 1653 | Chattogram | Chattogram (South) | Chattogram | 41 | Dohazari 132/33kV Grid Sub-Station | Power Transformer -T-2 HT | 0 | 1 | 0 | For 33KV Bus DS high temperature maintenance. | 0 | 0 | 1 | 0 | 1 | 0 | 40 | 104 |  |  | 2023-07-31 20:58 | 0.030556
335 | 2023-07-01 13:45 | 11918 | Chattogram | Chattogram (South) | Chattogram | 159 | Kalurghat 132/33kV Grid Sub-Station | TRFO-02(516T) LT | 0 | 1 | 0 | DS maintainance of PDB | 0 | 0 | 1 | 0 | 1 | 0 | 0 | 651 |  |  | 2023-07-01 18:39 | 0.20417
338 | 2023-07-16 17:16 | 3184 | Chattogram | Chattogram (South) | Chattogram | 99 | Madunaghat 132/33kV Grid Sub-Station | T-1 33kV BUS | 1 | 0 | 0 | shutdown for connector sample collection by BPDB,mohora. at this time 30MW load Shed occurred. Chief Engineer Distribution ctg Southern Consent about this matter | 0 | 1 | 0 | 0 | 1 | 0 | 0 |  |  |  | 2023-07-16 19:04 | 0.075 | S/O
340 | 2023-07-16 18:14 | 3192 | Chattogram | Chattogram (South) | Chattogram | 99 | Madunaghat 132/33kV Grid Sub-Station | TR-2(517T) HT | 0 | 1 | 0 | Shutdown for Red maintenance at bus-02 by BPDB | 0 | 1 | 0 | 0 | 1 | 0 | 10 | 208 |  |  | 2023-07-16 19:03 | 0.034028 | S/O
342 | 2023-07-16 20:24 | 3192 | Chattogram | Chattogram (South) | Chattogram | 99 | Madunaghat 132/33kV Grid Sub-Station | TR-2(517T) HT | 0 | 1 | 0 | RET-670=[General trip ,Self diff trip,RYB Phase fault ,87N REF trip, 2nd and 5th harmonic trip, MT BUCH trip ,MT BUCH trip ,MT PRD TRIP, OLTC BUCH trip, oil temp trip, MT BUCH alarm, HV wind temp alarm] RET-650=[General trip, whole diff trip,HZ87N RET TRIP,2nd Harmonics, MT BUCH TRIP, MT PRD TRIP, MT BUCH alarm,HV wind temp alarm] | 1 | 0 | 0 | 0 | 1 | 0 | 20 | 208
343 | 2023-07-16 18:14 | 3193 | Chattogram | Chattogram (South) | Chattogram | 99 | Madunaghat 132/33kV Grid Sub-Station | TR-2(517T) LT | 0 | 1 | 0 | shutdown for red hot maintenance by bpdb . | 0 | 1 | 0 | 0 | 1 | 0 | 10 | 208 |  |  | 2023-07-16 19:04 | 0.034722 | S/O
345 | 2023-07-16 20:24 | 3193 | Chattogram | Chattogram (South) | Chattogram | 99 | Madunaghat 132/33kV Grid Sub-Station | TR-2(517T) LT | 0 | 1 | 0 | REF-615=[General trip, BFP start] | 1 | 0 | 0 | 0 | 1 | 0 | 20 | 208
346 | 2023-07-16 18:13 | 4158 | Chattogram | Chattogram (South) | Chattogram | 99 | Madunaghat 132/33kV Grid Sub-Station | T-2 33kV BUS | 1 | 0 | 0 | emergency RedHot Maintenance By BPDB at Mohara 33KV Feeder | 0 | 1 | 0 | 0 | 1 | 0 | 0 |  |  |  | 2023-07-16 19:04 | 0.035417 | S/O
348 | 2023-07-04 12:55 | 5134 | Chattogram | Chattogram (South) | Chattogram | 99 | Madunaghat 132/33kV Grid Sub-Station | Madunaghat-Chandraghona-1 | 0 | 0 | 1 |  | 1 | 0 | 0 | 0 | 1 | 0 | 0 |  | 446 | 167 | 2023-07-04 21:28 | 0.35625
350 | 2023-07-07 09:26 | 12073 | Chattogram | Chattogram (South) | Chattogram | 211 | Madunaghat_I 400/230kV Grid Sub-Station | ATR-01 HT | 0 | 1 | 0 | 400 kV Banshkhali ckt-2 to Meghnaghat Ckt-2 bypass line work. | 0 | 0 | 0 | 1 | 1 | 0 | 0 | 665 |  |  | 2023-07-09 22:52 | 2.5597
352 | 2023-07-07 09:27 | 12074 | Chattogram | Chattogram (South) | Chattogram | 211 | Madunaghat_I 400/230kV Grid Sub-Station | ATR-01 LT | 0 | 1 | 0 | Bypass line work. | 0 | 0 | 0 | 1 | 1 | 0 | 0 | 665 |  |  | 2023-07-09 22:52 | 2.559
354 | 2023-07-07 09:37 | 4512 | Chattogram | Chattogram (South) | Chattogram | 123 | Shikalbaha 230/132kV Grid Sub-Station | Hathazari-02 | 0 | 0 | 1 |  | 0 | 0 | 0 | 1 | 1 | 0 | 0 |  | 370 |  | 2023-07-07 11:40 | 0.085417
356 | 2023-07-09 14:15 | 4512 | Chattogram | Chattogram (South) | Chattogram | 123 | Shikalbaha 230/132kV Grid Sub-Station | Hathazari-02 | 0 | 0 | 1 |  | 0 | 1 | 0 | 0 | 1 | 0 | 0 |  | 370 |  | 2023-07-09 17:51 | 0.15 | S/O
358 | 2023-07-22 05:51 | 4609 | Chattogram | Chattogram (South) | Chattogram | 123 | Shikalbaha 230/132kV Grid Sub-Station | Dohazari Ckt-2 | 0 | 0 | 1 |  | 0 | 1 | 0 | 0 | 1 | 0 | 0 |  | 380 | 205 | 2023-07-22 10:30 | 0.19375 | S/O
360 | 2023-07-25 10:52 | 4614 | Chattogram | Chattogram (South) | Chattogram | 123 | Shikalbaha 230/132kV Grid Sub-Station | Julda | 0 | 0 | 1 |  | 0 | 0 | 0 | 1 | 1 | 0 | 0 |  | 381 | 311
361 | 2023-07-14 12:45 | 7790 | Cumilla | Cumilla | Cumilla | 145 | Chandpur 132/33kV Grid Sub-Station | 402T HT | 0 | 1 | 0 |  | 1 | 0 | 0 | 0 | 1 | 0 | 20 | 454 |  |  | 2023-07-14 12:50 | 0.0034722
363 | 2023-07-31 07:04 | 7790 | Cumilla | Cumilla | Cumilla | 145 | Chandpur 132/33kV Grid Sub-Station | 402T HT | 0 | 1 | 0 | High temperature removing | 0 | 1 | 0 | 0 | 1 | 0 | 12 | 454 |  |  | 2023-07-31 09:16 | 0.091667 | S/O
365 | 2023-07-14 12:45 | 7791 | Cumilla | Cumilla | Cumilla | 145 | Chandpur 132/33kV Grid Sub-Station | 402T LT | 0 | 1 | 0 |  | 1 | 0 | 0 | 0 | 1 | 0 | 20 | 454 |  |  | 2023-07-14 12:50 | 0.0034722
367 | 2023-07-31 07:03 | 7791 | Cumilla | Cumilla | Cumilla | 145 | Chandpur 132/33kV Grid Sub-Station | 402T LT | 0 | 1 | 0 | High temperature removing | 0 | 1 | 0 | 0 | 1 | 0 | 12 | 454 |  |  | 2023-07-31 09:16 | 0.092361 | S/O
369 | 2023-07-30 06:18 | 9627 | Cumilla | Cumilla | Cumilla | 145 | Chandpur 132/33kV Grid Sub-Station | 422T HT | 0 | 1 | 0 | For 33 KV T-5 Bus section red Hot maintenance | 0 | 1 | 0 | 0 | 1 | 0 | 33 | 523 |  |  | 2023-07-30 08:25 | 0.088194 | S/O
371 | 2023-07-30 06:17 | 9628 | Cumilla | Cumilla | Cumilla | 145 | Chandpur 132/33kV Grid Sub-Station | 422T LT | 0 | 1 | 0 | For 33 KV T-5 Bus section red Hot maintenance | 0 | 1 | 0 | 0 | 1 | 0 | 33 | 523 |  |  | 2023-07-30 08:26 | 0.089583 | S/O
374 | 2023-07-31 07:01 | 10667 | Cumilla | Cumilla | Cumilla | 145 | Chandpur 132/33kV Grid Sub-Station | 200KVA Aux. T-1 LT | 0 | 1 | 0 | Bus section-1 T-1 Incoming DS maintenance works. | 0 | 1 | 0 | 0 | 1 | 0 | 0 | 560 |  |  | 2023-07-31 09:19 | 0.095833 | S/O
376 | 2023-07-31 09:18 | 10669 | Cumilla | Cumilla | Cumilla | 145 | Chandpur 132/33kV Grid Sub-Station | 200KVA Aux. T-2 LT | 0 | 1 | 0 | Two station supply transformer LT side MCCB will be stay close condition at a time. Between two station supply Transformer, Normally one station supply transformer LT side MCCB will be stay open. | 0 | 1 | 0 | 0 | 1 | 0 | 0 | 561 |  |  |  |  | S/O
377 | 2023-07-11 17:49 | 4374 | Cumilla | Cumilla | Cumilla | 55 | Chowmuhani 132/33kV Grid Sub-Station | TR1-415T LT | 0 | 1 | 0 | INST. Earth -Fault. 33KV LPBS -02 Feeder fault | 1 | 0 | 0 | 0 | 1 | 0 | 60 | 305 |  |  | 2023-07-11 17:54 | 0.0034722
380 | 2023-07-15 10:35 | 4374 | Cumilla | Cumilla | Cumilla | 55 | Chowmuhani 132/33kV Grid Sub-Station | TR1-415T LT | 0 | 1 | 0 | T-1 VCB 33kv incoming tripping O/C (T)for CHO.33/11 T-4 Feeder . | 1 | 0 | 0 | 0 | 1 | 0 | 30 | 305 |  |  | 2023-07-15 10:55 | 0.013889
383 | 2023-07-27 11:26 | 4387 | Cumilla | Cumilla | Cumilla | 55 | Chowmuhani 132/33kV Grid Sub-Station | TR3 | 1 | 0 | 0 | Station supply Transformer Fuse maintenance | 0 | 0 | 1 | 0 | 1 | 0 | 10 |  |  |  | 2023-07-27 13:12 | 0.073611
385 | 2023-07-04 12:09 | 4426 | Cumilla | Cumilla | Cumilla | 55 | Chowmuhani 132/33kV Grid Sub-Station | Feni line-02 | 0 | 0 | 1 | Red Hot Maintenance Of 01 No Tower R phase in Feni Line-02 | 0 | 0 | 1 | 0 | 1 | 0 | 0 |  | 366 | 180 | 2023-07-04 16:35 | 0.18472
387 | 2023-07-01 01:10 | 4429 | Cumilla | Cumilla | Cumilla | 55 | Chowmuhani 132/33kV Grid Sub-Station | Ramganj line-01 | 0 | 0 | 1 | Ordered By NLDC. | 0 | 0 | 1 | 0 | 1 | 0 | -16 |  | 367 | 181 | 2023-07-01 05:28 | 0.17917
389 | 2023-07-01 01:11 | 4446 | Cumilla | Cumilla | Cumilla | 55 | Chowmuhani 132/33kV Grid Sub-Station | Ramganj line-02 | 0 | 0 | 1 | Ordered By NLDC | 0 | 0 | 1 | 0 | 1 | 0 | -16 |  | 368 | 182 | 2023-07-01 01:15 | 0.0027778
391 | 2023-07-08 13:04 | 5062 | Cumilla | Cumilla | Cumilla | 102 | Cumilla(N) 230/132/33kV Grid Sub-Station | 230KV Cumilla(N)-Meghnagat Ckt-2 | 0 | 0 | 1 | Meghnaghat Grid SS end maintenance (wap tap redhot remove). | 0 | 0 | 1 | 0 | 1 | 0 | 0 |  | 428 | 193 | 2023-07-08 15:51 | 0.11597
393 | 2023-07-24 13:30 | 5065 | Cumilla | Cumilla | Cumilla | 102 | Cumilla(N) 230/132/33kV Grid Sub-Station | 230KV Cumilla(N)-Ashuganj Ckt-1 | 0 | 0 | 1 |  | 1 | 0 | 0 | 0 | 1 | 0 | 0 |  | 429 | 44 | 2023-07-24 14:39 | 0.047917
395 | 2023-07-31 21:46 | 5066 | Cumilla | Cumilla | Cumilla | 102 | Cumilla(N) 230/132/33kV Grid Sub-Station | 230KV Cumilla(N)-Ashuganj Ckt-2 | 0 | 0 | 1 | None | 1 | 0 | 0 | 0 | 1 | 0 | 0 |  | 430 | 45 | 2023-07-31 22:19 | 0.022917
397 | 2023-07-27 19:50 | 5082 | Cumilla | Cumilla | Cumilla | 102 | Cumilla(N) 230/132/33kV Grid Sub-Station | 132KV Cumilla(N)-Daudkandi Ckt-1 | 0 | 0 | 1 | 132 KV Line D/S R-Phase Contact Point Red hot maintenance work. | 0 | 0 | 1 | 0 | 1 | 0 | 0 |  | 435 | 189 | 2023-07-27 21:54 | 0.086111
399 | 2023-07-22 07:56 | 1520 | Cumilla | Cumilla | Cumilla | 44 | Cumilla(S) 132/33kV Grid Sub-Station | TR-1 HT | 0 | 1 | 0 | LT Side Red hot Remove | 0 | 1 | 0 | 0 | 1 | 0 | 0 | 93 |  |  | 2023-07-22 08:56 | 0.041667 | S/O
401 | 2023-07-22 07:56 | 1521 | Cumilla | Cumilla | Cumilla | 44 | Cumilla(S) 132/33kV Grid Sub-Station | TR-1 LT | 0 | 1 | 0 | LT side Red Hot Remove | 0 | 1 | 0 | 0 | 1 | 0 | 0 | 93 |  |  | 2023-07-22 08:57 | 0.042361 | S/O
403 | 2023-07-14 15:17 | 2586 | Cumilla | Cumilla | Cumilla | 44 | Cumilla(S) 132/33kV Grid Sub-Station | TR-3 HT | 0 | 1 | 0 | T-03 transformer 33KV Side Y-Phase Red hot Remove | 0 | 0 | 1 | 0 | 1 | 0 | 15 | 166 |  |  | 2023-07-14 16:20 | 0.04375
405 | 2023-07-14 15:17 | 2587 | Cumilla | Cumilla | Cumilla | 44 | Cumilla(S) 132/33kV Grid Sub-Station | TR-3 LT | 0 | 1 | 0 | Red hot Remove | 0 | 0 | 1 | 0 | 1 | 0 | 15 | 166 |  |  | 2023-07-14 16:20 | 0.04375
407 | 2023-07-12 14:44 | 2594 | Cumilla | Cumilla | Cumilla | 44 | Cumilla(S) 132/33kV Grid Sub-Station | TR-4 LT | 0 | 1 | 0 | 33 KV feeder fault | 1 | 0 | 0 | 0 | 1 | 0 | 10 | 167 |  |  | 2023-07-12 16:10 | 0.059722
409 | 2023-07-05 07:04 | 8387 | Cumilla | Cumilla | Cumilla | 155 | Daudkandi 132/33kV Grid Sub-Station | Transformer-1 HT | 0 | 1 | 0 | Red Hot removing work at 33KV bus of T-1 by PBS-3 Cumilla. | 0 | 0 | 1 | 0 | 1 | 0 | 30 | 469 |  |  | 2023-07-05 09:48 | 0.11389
411 | 2023-07-05 07:04 | 8388 | Cumilla | Cumilla | Cumilla | 155 | Daudkandi 132/33kV Grid Sub-Station | Transformer-1 LT | 0 | 1 | 0 | Red Hot removing work at 33KV bus of T-1 by PBS-3 Cumilla. | 0 | 0 | 1 | 0 | 1 | 0 | 30 | 469 |  |  | 2023-07-05 09:50 | 0.11528
413 | 2023-07-21 06:25 | 1740 | Cumilla | Cumilla | Cumilla | 95 | Feni 132/33kV Grid Sub-Station | T-1(405T) HT | 0 | 1 | 0 | Red hot maintenance work of BPDB 33KV bus isolator ofchowmohoni ckt-1. S/D taken by BPDB. | 0 | 0 | 1 | 0 | 1 | 0 | 0 | 111 |  |  | 2023-07-21 07:51 | 0.059722
415 | 2023-07-31 06:21 | 1740 | Cumilla | Cumilla | Cumilla | 95 | Feni 132/33kV Grid Sub-Station | T-1(405T) HT | 0 | 1 | 0 | BPDB 33KV T-1 Bus side isolator Red Hot maintenance. | 0 | 0 | 1 | 0 | 1 | 0 | 15 | 111 |  |  | 2023-07-31 08:13 | 0.077778
417 | 2023-07-21 06:25 | 1741 | Cumilla | Cumilla | Cumilla | 95 | Feni 132/33kV Grid Sub-Station | T-1(405T) LT | 0 | 1 | 0 | Red hot maintenance work of BPDB 33KV bus isolator ofchowmohoni ckt-1. S/D taken by BPDB. | 0 | 0 | 1 | 0 | 1 | 0 | 0 | 111 |  |  | 2023-07-21 07:51 | 0.059722
419 | 2023-07-31 06:21 | 1741 | Cumilla | Cumilla | Cumilla | 95 | Feni 132/33kV Grid Sub-Station | T-1(405T) LT | 0 | 1 | 0 | BPDB 33KV T-1 Bus side isolator Red Hot maintenance. | 0 | 0 | 1 | 0 | 1 | 0 | 15 | 111 |  |  | 2023-07-31 08:14 | 0.078472
421 | 2023-07-09 08:12 | 1826 | Cumilla | Cumilla | Cumilla | 95 | Feni 132/33kV Grid Sub-Station | PHP (ISML) Ckt | 0 | 0 | 1 | Half yearly maintenance | 0 | 1 | 0 | 0 | 1 | 0 | 0 |  | 141 | 223 | 2023-07-09 16:36 | 0.35 | S/O
423 | 2023-07-04 12:09 | 1828 | Cumilla | Cumilla | Cumilla | 95 | Feni 132/33kV Grid Sub-Station | Chowmuhani Ckt-2 | 0 | 0 | 1 | Due to Red-hot maintenance(R-Phase, T-Connector) of Tower No. -01 | 0 | 1 | 0 | 0 | 1 | 0 | 48 |  | 143 | 180 | 2023-07-04 16:35 | 0.18472 | S/O
425 | 2023-07-13 09:40 | 1828 | Cumilla | Cumilla | Cumilla | 95 | Feni 132/33kV Grid Sub-Station | Chowmuhani Ckt-2 | 0 | 0 | 1 | Unknown | 1 | 0 | 0 | 0 | 1 | 0 | 0 |  | 143 | 180 | 2023-07-13 10:41 | 0.042361
427 | 2023-07-01 11:13 | 9268 | Cumilla | Cumilla | Cumilla | 43 | Kachua 132/33kV Grid Sub-Station | TR-1 HT | 0 | 1 | 0 |  | 0 | 0 | 1 | 0 | 1 | 0 | 0 | 504 |  |  | 2023-07-01 11:53 | 0.027778
429 | 2023-07-01 11:12 | 9269 | Cumilla | Cumilla | Cumilla | 43 | Kachua 132/33kV Grid Sub-Station | TR-1 LT | 0 | 1 | 0 | 33kv breaker high temperature | 0 | 0 | 1 | 0 | 1 | 0 | 0 | 504 |  |  | 2023-07-01 11:54 | 0.029167
431 | 2023-07-09 08:00 | 11633 | Cumilla | Cumilla | Cumilla | 193 | PHP 132/33kV Sub-Station | 132kv Bus | 1 | 0 | 0 | Scheduled half-yearly preventive maintenance. | 0 | 1 | 0 | 0 | 1 | 0 | 10 | [5 empty] | S/O
432 | 2023-07-04 21:39 | 2676 | Cumilla | Cumilla | Cumilla | 90 | Ramganj 132/33kV Grid Sub-Station | Transformer-01 HT | 0 | 1 | 0 | Overload | 1 | 0 | 0 | 0 | 1 | 0 | 122 | 185 |  |  | 2023-07-04 22:29 | 0.034722
434 | 2023-07-04 21:39 | 2677 | Cumilla | Cumilla | Cumilla | 90 | Ramganj 132/33kV Grid Sub-Station | Transformer-01 LT | 0 | 1 | 0 | Overload | 1 | 0 | 0 | 0 | 1 | 0 | 0 | 185 |  |  | 2023-07-04 22:29 | 0.034722
436 | 2023-07-01 22:28 | 4792 | Cumilla | Cumilla | Cumilla | 90 | Ramganj 132/33kV Grid Sub-Station | Transformer -02 HT | 0 | 1 | 0 |  | 1 | 0 | 0 | 0 | 1 | 0 | 60 | 316 |  |  | 2023-07-01 22:47 | 0.013194
438 | 2023-07-04 21:39 | 4792 | Cumilla | Cumilla | Cumilla | 90 | Ramganj 132/33kV Grid Sub-Station | Transformer -02 HT | 0 | 1 | 0 | Overload | 1 | 0 | 0 | 0 | 1 | 0 | 0 | 316 |  |  | 2023-07-04 22:25 | 0.031944
440 | 2023-07-04 21:39 | 4793 | Cumilla | Cumilla | Cumilla | 90 | Ramganj 132/33kV Grid Sub-Station | Transformer -02 LT | 0 | 1 | 0 | Overload | 1 | 0 | 0 | 0 | 1 | 0 | 0 | 316 |  |  | 2023-07-04 22:25 | 0.031944
442 | 2023-07-24 13:40 | 7706 | Cumilla | Srimongol | Cumilla | 150 | Brahmanbaria 132/33kV Grid Sub-Station | 401T LT | 0 | 1 | 0 | For safe power restoration. | 0 | 0 | 1 | 0 | 1 | 0 | 0 | 437 |  |  | 2023-07-24 13:57 | 0.011806
444 | 2023-07-27 06:07 | 9276 | Cumilla | Srimongol | Cumilla | 150 | Brahmanbaria 132/33kV Grid Sub-Station | 402T HT | 0 | 1 | 0 | red hot maintenance | 0 | 1 | 0 | 0 | 1 | 0 | 10 | 506 |  |  | 2023-07-27 08:53 | 0.11528 | S/O
446 | 2023-07-27 21:36 | 9276 | Cumilla | Srimongol | Cumilla | 150 | Brahmanbaria 132/33kV Grid Sub-Station | 402T HT | 0 | 1 | 0 | 33 kv Circuit Breaker Maintenance . | 0 | 0 | 1 | 0 | 1 | 0 | 40 | 506 |  |  | 2023-07-28 00:05 | 0.10347
448 | 2023-07-24 13:40 | 9277 | Cumilla | Srimongol | Cumilla | 150 | Brahmanbaria 132/33kV Grid Sub-Station | 402T LT | 0 | 1 | 0 | For safe power restoration. | 0 | 0 | 1 | 0 | 1 | 0 | 0 | 506 |  |  | 2023-07-24 14:20 | 0.027778
450 | 2023-07-27 06:07 | 9277 | Cumilla | Srimongol | Cumilla | 150 | Brahmanbaria 132/33kV Grid Sub-Station | 402T LT | 0 | 1 | 0 | red hot maintenance | 0 | 1 | 0 | 0 | 1 | 0 | 10 | 506 |  |  | 2023-07-27 08:54 | 0.11597 | S/O
452 | 2023-07-27 21:36 | 9277 | Cumilla | Srimongol | Cumilla | 150 | Brahmanbaria 132/33kV Grid Sub-Station | 402T LT | 0 | 1 | 0 | 33 kv Circuit Breaker Maintenance . | 0 | 0 | 1 | 0 | 1 | 0 | 40 | 506 |  |  | 2023-07-28 00:05 | 0.10347
454 | 2023-07-24 13:40 | 9279 | Cumilla | Srimongol | Cumilla | 150 | Brahmanbaria 132/33kV Grid Sub-Station | 403T LT | 0 | 1 | 0 | For safe power restoration. | 0 | 0 | 1 | 0 | 1 | 0 | 0 | 507 |  |  | 2023-07-24 13:58 | 0.0125
456 | 2023-07-11 08:07 | 9291 | Cumilla | Srimongol | Cumilla | 150 | Brahmanbaria 132/33kV Grid Sub-Station | Brahmanbaria-Ashugonj Circuit-2 | 0 | 0 | 1 | Sag adjust and conductor armering | 0 | 1 | 0 | 0 | 1 | 0 | 0 |  | 704 | 36 | 2023-07-11 16:45 | 0.35972 | S/O
458 | 2023-07-04 16:03 | 5608 | Cumilla | Srimongol | Sylhet | 60 | Kulaura 132/33kV Grid Sub-Station | TR-1 HT | 0 | 1 | 0 | Redhot maintenance. | 0 | 1 | 0 | 0 | 1 | 0 | 14 | 355 |  |  | 2023-07-04 16:42 | 0.027083 | S/O
460 | 2023-07-16 12:20 | 5608 | Cumilla | Srimongol | Sylhet | 60 | Kulaura 132/33kV Grid Sub-Station | TR-1 HT | 0 | 1 | 0 | 33KV PDB CT blast (R & Y phase) | 1 | 0 | 0 | 0 | 1 | 0 | 18 | 355 |  |  | 2023-07-16 12:40 | 0.013889
462 | 2023-07-25 21:37 | 5608 | Cumilla | Srimongol | Sylhet | 60 | Kulaura 132/33kV Grid Sub-Station | TR-1 HT | 0 | 1 | 0 | Pbs Red hot maintenance | 0 | 1 | 0 | 0 | 1 | 0 | 16 | 355 |  |  | 2023-07-25 22:39 | 0.043056 | S/O
464 | 2023-07-04 16:02 | 5609 | Cumilla | Srimongol | Sylhet | 60 | Kulaura 132/33kV Grid Sub-Station | TR-1 LT | 0 | 1 | 0 | Redhot maintenance. | 0 | 1 | 0 | 0 | 1 | 0 | 14 | 355 |  |  | 2023-07-04 16:43 | 0.028472 | S/O
466 | 2023-07-16 12:20 | 5609 | Cumilla | Srimongol | Sylhet | 60 | Kulaura 132/33kV Grid Sub-Station | TR-1 LT | 0 | 1 | 0 | 33KV PDB CT blast (R & Y phase) | 1 | 0 | 0 | 0 | 1 | 0 | 18 | 355 |  |  | 2023-07-16 12:40 | 0.013889
468 | 2023-07-25 21:37 | 5609 | Cumilla | Srimongol | Sylhet | 60 | Kulaura 132/33kV Grid Sub-Station | TR-1 LT | 0 | 1 | 0 | Pbs red hot maintenance | 0 | 1 | 0 | 0 | 1 | 0 | 16 | 355 |  |  | 2023-07-25 22:39 | 0.043056 | S/O
470 | 2023-07-02 16:10 | 5613 | Cumilla | Srimongol | Sylhet | 60 | Kulaura 132/33kV Grid Sub-Station | TR-2 HT | 0 | 1 | 0 |  | 1 | 0 | 0 | 0 | 1 | 0 | 0 | 357 |  |  | 2023-07-02 16:40 | 0.020833
472 | 2023-07-04 16:04 | 5613 | Cumilla | Srimongol | Sylhet | 60 | Kulaura 132/33kV Grid Sub-Station | TR-2 HT | 0 | 1 | 0 | Redhot maintenance. | 0 | 1 | 0 | 0 | 1 | 0 | 14 | 357 |  |  | 2023-07-04 16:42 | 0.026389 | S/O
474 | 2023-07-16 12:20 | 5613 | Cumilla | Srimongol | Sylhet | 60 | Kulaura 132/33kV Grid Sub-Station | TR-2 HT | 0 | 1 | 0 | 33KV PDB CT blast (R & Y phase) | 1 | 0 | 0 | 0 | 1 | 0 | 18 | 357 |  |  | 2023-07-16 12:45 | 0.017361
476 | 2023-07-16 14:23 | 5613 | Cumilla | Srimongol | Sylhet | 60 | Kulaura 132/33kV Grid Sub-Station | TR-2 HT | 0 | 1 | 0 | Due to PDB maintenance. | 0 | 1 | 0 | 0 | 1 | 0 | 10 | 357 |  |  | 2023-07-16 15:34 | 0.049306 | S/O
478 | 2023-07-02 16:10 | 5614 | Cumilla | Srimongol | Sylhet | 60 | Kulaura 132/33kV Grid Sub-Station | TR-2 LT | 0 | 1 | 0 |  | 1 | 0 | 0 | 0 | 1 | 0 | 0 | 357 |  |  | 2023-07-02 16:40 | 0.020833
480 | 2023-07-04 16:02 | 5614 | Cumilla | Srimongol | Sylhet | 60 | Kulaura 132/33kV Grid Sub-Station | TR-2 LT | 0 | 1 | 0 | Redhot maintenance. | 0 | 1 | 0 | 0 | 1 | 0 | 14 | 357 |  |  | 2023-07-04 16:43 | 0.028472 | S/O
482 | 2023-07-16 12:40 | 5614 | Cumilla | Srimongol | Sylhet | 60 | Kulaura 132/33kV Grid Sub-Station | TR-2 LT | 0 | 1 | 0 | 33KV PDB CT blast (R & Y phase) | 1 | 0 | 0 | 0 | 1 | 0 | 18 | 357 |  |  | 2023-07-16 12:45 | 0.0034722
484 | 2023-07-16 14:22 | 5614 | Cumilla | Srimongol | Sylhet | 60 | Kulaura 132/33kV Grid Sub-Station | TR-2 LT | 0 | 1 | 0 | Due to PDB maintenance. | 0 | 1 | 0 | 0 | 1 | 0 | 10 | 357 |  |  | 2023-07-16 15:35 | 0.050694 | S/O
486 | 2023-07-13 08:51 | 1952 | Cumilla | Srimongol | Sylhet | 88 | Shahjibazar 132/33kV Grid Sub-Station | TR-02 HT | 0 | 1 | 0 | Hot spot maintennace by BPDB | 0 | 1 | 0 | 0 | 1 | 0 | 0 | 132 |  |  | 2023-07-13 10:48 | 0.08125 | S/O
488 | 2023-07-27 08:13 | 1952 | Cumilla | Srimongol | Sylhet | 88 | Shahjibazar 132/33kV Grid Sub-Station | TR-02 HT | 0 | 1 | 0 | 33 KV Habiganj New Feeder Isolator Hot Spot Maiintenece Work By BPDB Habigonj. | 0 | 1 | 0 | 0 | 1 | 0 | 0 | 132 |  |  | 2023-07-27 14:59 | 0.28194 | S/O
490 | 2023-07-13 08:50 | 1953 | Cumilla | Srimongol | Sylhet | 88 | Shahjibazar 132/33kV Grid Sub-Station | TR-02 LT | 0 | 1 | 0 | Hot spot maintennace by BPDB | 0 | 1 | 0 | 0 | 1 | 0 | 0 | 132 |  |  | 2023-07-13 10:47 | 0.08125 | S/O
492 | 2023-07-27 08:13 | 1953 | Cumilla | Srimongol | Sylhet | 88 | Shahjibazar 132/33kV Grid Sub-Station | TR-02 LT | 0 | 1 | 0 | 33 KV Habiganj New Feeder Isolator Hot Spot Maiintenece Work By BPDB. | 0 | 1 | 0 | 0 | 1 | 0 | 0 | 132 |  |  | 2023-07-27 16:34 | 0.34792 | S/O
494 | 2023-07-28 14:28 | 1953 | Cumilla | Srimongol | Sylhet | 88 | Shahjibazar 132/33kV Grid Sub-Station | TR-02 LT | 0 | 1 | 0 |  | 1 | 0 | 0 | 0 | 1 | 0 | 26 | 132 |  |  | 2023-07-28 14:32 | 0.0027778
496 | 2023-07-02 08:25 | 2369 | Cumilla | Srimongol | Sylhet | 88 | Shahjibazar 132/33kV Grid Sub-Station | TR-04 HT | 0 | 1 | 0 | Shutdown taken by PBS for 33 kV D/S Maintenance. | 0 | 1 | 0 | 0 | 1 | 0 | 25 | 159 |  |  | 2023-07-02 10:29 | 0.086111 | S/O
498 | 2023-07-28 09:01 | 2369 | Cumilla | Srimongol | Sylhet | 88 | Shahjibazar 132/33kV Grid Sub-Station | TR-04 HT | 0 | 1 | 0 | madhobpur-01 33 kv, D/S maintenance by PBS | 0 | 1 | 0 | 0 | 1 | 0 | 45 | 159 |  |  | 2023-07-28 10:08 | 0.046528 | S/O
500 | 2023-07-31 08:20 | 2369 | Cumilla | Srimongol | Sylhet | 88 | Shahjibazar 132/33kV Grid Sub-Station | TR-04 HT | 0 | 1 | 0 | Red hot Maintenece work by Habiganj Pbs | 0 | 1 | 0 | 0 | 1 | 0 | 40 | 159 |  |  | 2023-07-31 09:07 | 0.032639 | S/O
502 | 2023-07-02 08:24 | 2370 | Cumilla | Srimongol | Sylhet | 88 | Shahjibazar 132/33kV Grid Sub-Station | TR-04 LT | 0 | 1 | 0 | 33kv Madhanpur feeder red hot maintenance by PBS. | 0 | 1 | 0 | 0 | 1 | 0 | 25 | 159 |  |  | 2023-07-02 10:30 | 0.0875 | S/O
504 | 2023-07-28 09:01 | 2370 | Cumilla | Srimongol | Sylhet | 88 | Shahjibazar 132/33kV Grid Sub-Station | TR-04 LT | 0 | 1 | 0 | madhobpur-01 33 kv, D/S maintenance by PBS | 0 | 1 | 0 | 0 | 1 | 0 | 45 | 159 |  |  | 2023-07-28 10:08 | 0.046528 | S/O
506 | 2023-07-31 08:18 | 2370 | Cumilla | Srimongol | Sylhet | 88 | Shahjibazar 132/33kV Grid Sub-Station | TR-04 LT | 0 | 1 | 0 | Red hot Maintenece work by Habiganj Pbs | 0 | 1 | 0 | 0 | 1 | 0 | 40 | 159 |  |  | 2023-07-31 09:10 | 0.036111 | S/O
508 | 2023-07-24 13:25 | 2522 | Cumilla | Srimongol | Sylhet | 88 | Shahjibazar 132/33kV Grid Sub-Station | Shajibazar-Sreemongal Ckt-01 | 0 | 0 | 1 | Instructed by NLDC | 0 | 1 | 0 | 0 | 1 | 0 | 0 |  | 203 | 416 | 2023-07-24 14:10 | 0.03125 | S/O
510 | 2023-07-24 13:25 | 2523 | Cumilla | Srimongol | Sylhet | 88 | Shahjibazar 132/33kV Grid Sub-Station | Shajibazar-Sreemongal Ckt-02 | 0 | 0 | 1 | Instructed by NLDC | 0 | 1 | 0 | 0 | 1 | 0 | 0 |  | 204 | 417 | 2023-07-24 14:10 | 0.03125 | S/O
512 | 2023-07-31 12:01 | 2523 | Cumilla | Srimongol | Sylhet | 88 | Shahjibazar 132/33kV Grid Sub-Station | Shajibazar-Sreemongal Ckt-02 | 0 | 0 | 1 |  | 1 | 0 | 0 | 0 | 1 | 0 | 0 |  | 204 | 417 | 2023-07-31 12:04 | 0.0020833
514 | 2023-07-31 12:01 | 3390 | Cumilla | Srimongol | Sylhet | 114 | Sreemongol 132/33kV Grid Sub-Station | sreemangal-Shahjibazar circuit-2 | 0 | 0 | 1 |  | 1 | 0 | 0 | 0 | 1 | 0 | 0 |  | 286 | 417 | 2023-07-31 12:05 | 0.0027778
516 | 2023-07-18 23:50 | 3395 | Cumilla | Srimongol | Sylhet | 114 | Sreemongol 132/33kV Grid Sub-Station | Sreemangal-Fenchugonj circuit-1 | 0 | 0 | 1 | heavy rain and thundering | 1 | 0 | 0 | 0 | 1 | 0 | 0 |  | 287 | 218 | 2023-07-19 00:06 | 0.011111
518 | 2023-07-18 23:50 | 3400 | Cumilla | Srimongol | Sylhet | 114 | Sreemongol 132/33kV Grid Sub-Station | Sreemangal-Fenchugonj circuit-2 | 0 | 0 | 1 | heavy rain and thundering | 1 | 0 | 0 | 0 | 1 | 0 | 0 |  | 288 | 219 | 2023-07-19 00:06 | 0.011111
520 | 2023-07-09 09:30 | 3663 | Cumilla | Sylhet | Sylhet | 131 | Beanibazar 132/33kV Grid Sub-Station | 132 KV BUS-1 | 1 | 0 | 0 | Project work for new bay construction | 0 | 0 | 0 | 1 | 1 | 0 | 0 |  |  |  | 2023-07-09 13:40 | 0.17361
522 | 2023-07-08 12:42 | 3775 | Cumilla | Sylhet | Sylhet | 131 | Beanibazar 132/33kV Grid Sub-Station | 132 KV Transformer TR-01 LT | 0 | 1 | 0 | Red hot 33kv feeder | 0 | 0 | 1 | 0 | 1 | 0 | 6 | 268 |  |  | 2023-07-08 15:23 | 0.11181
524 | 2023-07-24 13:29 | 3775 | Cumilla | Sylhet | Sylhet | 131 | Beanibazar 132/33kV Grid Sub-Station | 132 KV Transformer TR-01 LT | 0 | 1 | 0 | Line trip | 0 | 0 | 1 | 0 | 1 | 0 | 60 | 268 |  |  | 2023-07-24 14:20 | 0.035417
526 | 2023-07-13 00:55 | 3811 | Cumilla | Sylhet | Sylhet | 131 | Beanibazar 132/33kV Grid Sub-Station | 132KV Transformer TR-02 HT | 0 | 1 | 0 | 33 kv bus red hot | 0 | 0 | 1 | 0 | 1 | 0 | 30 | 273 |  |  | 2023-07-13 02:16 | 0.05625
528 | 2023-07-22 18:38 | 3811 | Cumilla | Sylhet | Sylhet | 131 | Beanibazar 132/33kV Grid Sub-Station | 132KV Transformer TR-02 HT | 0 | 1 | 0 | 33 kv bus red hot | 0 | 0 | 1 | 0 | 1 | 0 | 44 | 273 |  |  | 2023-07-22 20:16 | 0.068056
530 | 2023-07-13 00:54 | 3812 | Cumilla | Sylhet | Sylhet | 131 | Beanibazar 132/33kV Grid Sub-Station | 132KV Transformer TR-02 LT | 0 | 1 | 0 | 33 kv bus bar red hot | 0 | 0 | 1 | 0 | 1 | 0 | 30 | 273 |  |  | 2023-07-13 02:17 | 0.057639
532 | 2023-07-22 18:38 | 3812 | Cumilla | Sylhet | Sylhet | 131 | Beanibazar 132/33kV Grid Sub-Station | 132KV Transformer TR-02 LT | 0 | 1 | 0 | 33 kv bus red hot | 0 | 0 | 1 | 0 | 1 | 0 | 44 | 273 |  |  | 2023-07-22 20:16 | 0.068056
534 | 2023-07-24 13:29 | 3812 | Cumilla | Sylhet | Sylhet | 131 | Beanibazar 132/33kV Grid Sub-Station | 132KV Transformer TR-02 LT | 0 | 1 | 0 | Line trip | 0 | 0 | 1 | 0 | 1 | 0 | 60 | 273 |  |  | 2023-07-24 14:20 | 0.035417
536 | 2023-07-11 20:33 | 11093 | Cumilla | Sylhet | Sylhet | 148 | Chhatak 132/33kV Grid Sub-Station | T-2 HT | 0 | 1 | 0 | T-2 33kv incoming R phase Red hot | 0 | 0 | 1 | 0 | 1 | 0 | 0 | 585 |  |  | 2023-07-12 11:44 | 0.63264
538 | 2023-07-20 22:30 | 11093 | Cumilla | Sylhet | Sylhet | 148 | Chhatak 132/33kV Grid Sub-Station | T-2 HT | 0 | 1 | 0 | 33KV Bus loop Red Hot | 0 | 0 | 1 | 0 | 1 | 0 | 0 | 585 |  |  | 2023-07-21 08:30 | 0.41667
540 | 2023-07-31 07:07 | 11093 | Cumilla | Sylhet | Sylhet | 148 | Chhatak 132/33kV Grid Sub-Station | T-2 HT | 0 | 1 | 0 | 33kv Bus loop Redhot | 0 | 1 | 0 | 0 | 1 | 0 | 0 | 585 |  |  | 2023-07-31 08:45 | 0.068056 | S/O
542 | 2023-07-11 20:32 | 11094 | Cumilla | Sylhet | Sylhet | 148 | Chhatak 132/33kV Grid Sub-Station | T-2 LT | 0 | 1 | 0 | T-2 33kv incoming R phase Red Hot | 0 | 0 | 1 | 0 | 1 | 0 | 0 | 585 |  |  | 2023-07-12 11:45 | 0.63403
544 | 2023-07-20 20:55 | 11094 | Cumilla | Sylhet | Sylhet | 148 | Chhatak 132/33kV Grid Sub-Station | T-2 LT | 0 | 1 | 0 | 33kv Bus Loop R phase | 0 | 0 | 1 | 0 | 1 | 0 | 0 | 585 |  |  | 2023-07-21 08:31 | 0.48333
546 | 2023-07-30 20:19 | 11094 | Cumilla | Sylhet | Sylhet | 148 | Chhatak 132/33kV Grid Sub-Station | T-2 LT | 0 | 1 | 0 | Red hot | 0 | 0 | 1 | 0 | 1 | 0 | 0 | 585 |  |  | 2023-07-31 08:46 | 0.51875
548 | 2023-07-01 09:38 | 11261 | Cumilla | Sylhet | Sylhet | 148 | Chhatak 132/33kV Grid Sub-Station | T-3 HT | 0 | 1 | 0 | 33kv T3 incoming DS upper clamp red | 0 | 1 | 0 | 0 | 1 | 0 | 7 | 593 |  |  | 2023-07-01 10:50 | 0.05 | S/O
550 | 2023-07-01 09:38 | 11262 | Cumilla | Sylhet | Sylhet | 148 | Chhatak 132/33kV Grid Sub-Station | T-3 LT | 0 | 1 | 0 | 33kv T3 incoming shutdown for red hot | 0 | 1 | 0 | 0 | 1 | 0 | 7 | 593 |  |  | 2023-07-01 10:51 | 0.050694 | S/O
552 | 2023-07-15 07:25 | 11956 | Cumilla | Sylhet | Sylhet | 148 | Chhatak 132/33kV Grid Sub-Station | Sylhet 02 | 0 | 0 | 1 | 132KV Sylhet-Chhatak Circuit-2 Shutdown for BUS DS(202S) R-ph Loop Change. | 0 | 1 | 0 | 0 | 1 | 0 | 5 |  | 863 | 178 | 2023-07-15 09:20 | 0.079861 | S/O
554 | 2023-07-24 14:05 | 1524 | Cumilla | Sylhet | Sylhet | 80 | Fenchuganj 230/132/33kV Grid Sub-Station | TR-01 HT | 0 | 1 | 0 | Blackout, With permission of NLDC | 0 | 0 | 1 | 0 | 1 | 0 | 23 | 95 |  |  | 2023-07-24 14:21 | 0.011111
556 | 2023-07-27 20:30 | 1524 | Cumilla | Sylhet | Sylhet | 80 | Fenchuganj 230/132/33kV Grid Sub-Station | TR-01 HT | 0 | 1 | 0 | Blackout. | 0 | 0 | 1 | 0 | 1 | 0 | 0 | 95 |  |  | 2023-07-27 21:11 | 0.028472
558 | 2023-07-29 08:35 | 1524 | Cumilla | Sylhet | Sylhet | 80 | Fenchuganj 230/132/33kV Grid Sub-Station | TR-01 HT | 0 | 1 | 0 | OLTC Silica Gel changing. | 0 | 1 | 0 | 0 | 1 | 0 | 0 | 95 |  |  | 2023-07-29 09:24 | 0.034028 | S/O
560 | 2023-07-29 08:35 | 1525 | Cumilla | Sylhet | Sylhet | 80 | Fenchuganj 230/132/33kV Grid Sub-Station | TR-01 LT | 0 | 1 | 0 | OLTC Silica Gel changing | 0 | 1 | 0 | 0 | 1 | 0 | 0 | 95 |  |  | 2023-07-29 09:24 | 0.034028 | S/O
562 | 2023-07-24 14:05 | 1618 | Cumilla | Sylhet | Sylhet | 80 | Fenchuganj 230/132/33kV Grid Sub-Station | TR-02 HT | 0 | 1 | 0 | Blackout, With permission of NLDC | 0 | 0 | 1 | 0 | 1 | 0 | 0 | 99 |  |  | 2023-07-24 14:26 | 0.014583
564 | 2023-07-27 20:30 | 1618 | Cumilla | Sylhet | Sylhet | 80 | Fenchuganj 230/132/33kV Grid Sub-Station | TR-02 HT | 0 | 1 | 0 | Blackout. | 0 | 0 | 1 | 0 | 1 | 0 | 0 | 99 |  |  | 2023-07-27 20:43 | 0.0090278
566 | 2023-07-10 15:16 | 1636 | Cumilla | Sylhet | Sylhet | 80 | Fenchuganj 230/132/33kV Grid Sub-Station | AT-02 HT | 0 | 1 | 0 | Due to emergency PT maintenance | 0 | 0 | 1 | 0 | 1 | 0 | 0 | 103 |  |  | 2023-07-10 19:01 | 0.15625
568 | 2023-07-24 13:20 | 1636 | Cumilla | Sylhet | Sylhet | 80 | Fenchuganj 230/132/33kV Grid Sub-Station | AT-02 HT | 0 | 1 | 0 | winding temperature trip alarm(Actual temperature was 54, Trip temperature -90. But meter temperature indications was HV-52, MV-54, LV-52) | 1 | 0 | 0 | 0 | 1 | 0 | 23 | 103 |  |  | 2023-07-24 14:52 | 0.063889
570 | 2023-07-24 23:45 | 1636 | Cumilla | Sylhet | Sylhet | 80 | Fenchuganj 230/132/33kV Grid Sub-Station | AT-02 HT | 0 | 1 | 0 | Maintenance. | 0 | 0 | 1 | 0 | 1 | 0 | 20 | 103 |  |  | 2023-07-25 00:13 | 0.019444
572 | 2023-07-27 20:16 | 1636 | Cumilla | Sylhet | Sylhet | 80 | Fenchuganj 230/132/33kV Grid Sub-Station | AT-02 HT | 0 | 1 | 0 | 67 HV Dir O/C Trip | 1 | 0 | 0 | 0 | 1 | 0 | 47 | 103 |  |  | 2023-07-27 20:42 | 0.018056
574 | 2023-07-10 15:17 | 1637 | Cumilla | Sylhet | Sylhet | 80 | Fenchuganj 230/132/33kV Grid Sub-Station | AT-02 LT | 0 | 1 | 0 | due to PT emergency maintenance | 0 | 0 | 1 | 0 | 1 | 0 | 0 | 103 |  |  | 2023-07-10 20:29 | 0.21667
576 | 2023-07-24 13:20 | 1637 | Cumilla | Sylhet | Sylhet | 80 | Fenchuganj 230/132/33kV Grid Sub-Station | AT-02 LT | 0 | 1 | 0 | Due to 230kv side winding temperature trip alarm(Actual temperature was 54, Trip temperature -90. But meter temperature indications was HV-52, MV-54, LV-52) | 1 | 0 | 0 | 0 | 1 | 0 | 23 | 103 |  |  | 2023-07-24 14:59 | 0.06875
578 | 2023-07-24 23:47 | 1637 | Cumilla | Sylhet | Sylhet | 80 | Fenchuganj 230/132/33kV Grid Sub-Station | AT-02 LT | 0 | 1 | 0 | Maintenance. | 0 | 0 | 1 | 0 | 1 | 0 | 20 | 103 |  |  | 2023-07-25 00:13 | 0.018056
580 | 2023-07-27 20:20 | 1637 | Cumilla | Sylhet | Sylhet | 80 | Fenchuganj 230/132/33kV Grid Sub-Station | AT-02 LT | 0 | 1 | 0 | HV 67 Dir O/C ( 230 Side Signal) | 1 | 0 | 0 | 0 | 1 | 0 | 47 | 103 |  |  | 2023-07-27 20:45 | 0.017361
582 | 2023-07-18 23:51 | 1639 | Cumilla | Sylhet | Sylhet | 80 | Fenchuganj 230/132/33kV Grid Sub-Station | Sreemongal-1 | 0 | 0 | 1 | Bad weather | 1 | 0 | 0 | 0 | 1 | 0 | 0 |  | 115 | 218
583 | 2023-07-24 14:04 | 1639 | Cumilla | Sylhet | Sylhet | 80 | Fenchuganj 230/132/33kV Grid Sub-Station | Sreemongal-1 | 0 | 0 | 1 | Blackout, With permission of NLDC | 0 | 0 | 1 | 0 | 1 | 0 | 61 |  | 115 | 218 | 2023-07-24 14:15 | 0.0076389
585 | 2023-07-27 20:29 | 1639 | Cumilla | Sylhet | Sylhet | 80 | Fenchuganj 230/132/33kV Grid Sub-Station | Sreemongal-1 | 0 | 0 | 1 | Blackout. | 0 | 0 | 1 | 0 | 1 | 0 | 0 |  | 115 | 218 | 2023-07-27 20:40 | 0.0076389
587 | 2023-07-18 23:51 | 1641 | Cumilla | Sylhet | Sylhet | 80 | Fenchuganj 230/132/33kV Grid Sub-Station | Sreemongal-2 | 0 | 0 | 1 | Bad weather | 1 | 0 | 0 | 0 | 1 | 0 | 0 |  | 117 | 219
588 | 2023-07-24 14:03 | 1641 | Cumilla | Sylhet | Sylhet | 80 | Fenchuganj 230/132/33kV Grid Sub-Station | Sreemongal-2 | 0 | 0 | 1 | Blackout, With permission of NLDC | 0 | 0 | 1 | 0 | 1 | 0 | 61 |  | 117 | 219 | 2023-07-24 14:11 | 0.0055556
590 | 2023-07-27 20:29 | 1641 | Cumilla | Sylhet | Sylhet | 80 | Fenchuganj 230/132/33kV Grid Sub-Station | Sreemongal-2 | 0 | 0 | 1 | Blackout. | 0 | 0 | 1 | 0 | 1 | 0 | 0 |  | 117 | 219 | 2023-07-27 21:01 | 0.022222
592 | 2023-07-24 14:05 | 1642 | Cumilla | Sylhet | Sylhet | 80 | Fenchuganj 230/132/33kV Grid Sub-Station | Kulaura-1 | 0 | 0 | 1 | Blackout, With permission of NLDC | 0 | 0 | 1 | 0 | 1 | 0 | 23 |  | 118 | 216 | 2023-07-24 14:20 | 0.010417
594 | 2023-07-27 20:31 | 1642 | Cumilla | Sylhet | Sylhet | 80 | Fenchuganj 230/132/33kV Grid Sub-Station | Kulaura-1 | 0 | 0 | 1 | Blackout. | 0 | 0 | 1 | 0 | 1 | 0 | 0 |  | 118 | 216 | 2023-07-27 20:53 | 0.015278
596 | 2023-07-24 14:05 | 1643 | Cumilla | Sylhet | Sylhet | 80 | Fenchuganj 230/132/33kV Grid Sub-Station | Kulaura-2 | 0 | 0 | 1 | Blackout, With permission of NLDC | 0 | 0 | 1 | 0 | 1 | 0 | 23 |  | 119 | 217 | 2023-07-24 14:20 | 0.010417
598 | 2023-07-27 20:31 | 1643 | Cumilla | Sylhet | Sylhet | 80 | Fenchuganj 230/132/33kV Grid Sub-Station | Kulaura-2 | 0 | 0 | 1 | Blackout. | 0 | 0 | 1 | 0 | 1 | 0 | 0 |  | 119 | 217 | 2023-07-27 21:03 | 0.022222
600 | 2023-07-24 14:05 | 1644 | Cumilla | Sylhet | Sylhet | 80 | Fenchuganj 230/132/33kV Grid Sub-Station | Sylhet-2 | 0 | 0 | 1 | Blackout, With permission of NLDC | 0 | 0 | 1 | 0 | 1 | 0 | 30 |  | 120 | 220 | 2023-07-24 14:16 | 0.0076389
602 | 2023-07-27 20:29 | 1644 | Cumilla | Sylhet | Sylhet | 80 | Fenchuganj 230/132/33kV Grid Sub-Station | Sylhet-2 | 0 | 0 | 1 | Blackout. | 0 | 0 | 1 | 0 | 1 | 0 | 0 |  | 120 | 220 | 2023-07-27 20:45 | 0.011111
604 | 2023-07-08 10:54 | 1646 | Cumilla | Sylhet | Sylhet | 80 | Fenchuganj 230/132/33kV Grid Sub-Station | Power Station-1 | 0 | 0 | 1 | Breaker oil leakage maintenance | 0 | 1 | 0 | 0 | 1 | 0 | 0 |  | 122 | 213 | 2023-07-08 17:43 | 0.28403 | S/O
606 | 2023-07-24 14:06 | 1646 | Cumilla | Sylhet | Sylhet | 80 | Fenchuganj 230/132/33kV Grid Sub-Station | Power Station-1 | 0 | 0 | 1 | Blackout, With permission of NLDC | 0 | 0 | 1 | 0 | 1 | 0 | 50 |  | 122 | 213 | 2023-07-24 14:17 | 0.0076389
608 | 2023-07-27 20:32 | 1646 | Cumilla | Sylhet | Sylhet | 80 | Fenchuganj 230/132/33kV Grid Sub-Station | Power Station-1 | 0 | 0 | 1 | Blackout. | 0 | 0 | 1 | 0 | 1 | 0 | 0 |  | 122 | 213 | 2023-07-27 20:50 | 0.0125
610 | 2023-07-24 14:06 | 1647 | Cumilla | Sylhet | Sylhet | 80 | Fenchuganj 230/132/33kV Grid Sub-Station | Power Station-2 | 0 | 0 | 1 | Blackout, With permission of NLDC | 0 | 0 | 1 | 0 | 1 | 0 | 50 |  | 123 | 214 | 2023-07-24 14:17 | 0.0076389
612 | 2023-07-27 20:32 | 1647 | Cumilla | Sylhet | Sylhet | 80 | Fenchuganj 230/132/33kV Grid Sub-Station | Power Station-2 | 0 | 0 | 1 | Blackout. | 0 | 0 | 1 | 0 | 1 | 0 | 0 |  | 123 | 214 | 2023-07-27 20:59 | 0.01875
614 | 2023-07-24 14:06 | 1649 | Cumilla | Sylhet | Sylhet | 80 | Fenchuganj 230/132/33kV Grid Sub-Station | Power Station-3 | 0 | 0 | 1 | Blackout, With permission of NLDC | 0 | 0 | 1 | 0 | 1 | 0 | 50 |  | 125 | 215 | 2023-07-24 14:17 | 0.0076389
616 | 2023-07-27 20:32 | 1649 | Cumilla | Sylhet | Sylhet | 80 | Fenchuganj 230/132/33kV Grid Sub-Station | Power Station-3 | 0 | 0 | 1 | Blackout. | 0 | 0 | 1 | 0 | 1 | 0 | 0 |  | 125 | 215 | 2023-07-27 21:02 | 0.020833
618 | 2023-07-24 13:20 | 4294 | Cumilla | Sylhet | Sylhet | 137 | Sunamganj 132/33kV Grid Sub-Station | Chhatak-Sunamgonj CKT-1 | 0 | 0 | 1 | Black Out | 1 | 0 | 0 | 0 | 1 | 0 | 42 |  | 352 | 176 | 2023-07-24 14:23 | 0.04375
620 | 2023-07-27 20:17 | 4294 | Cumilla | Sylhet | Sylhet | 137 | Sunamganj 132/33kV Grid Sub-Station | Chhatak-Sunamgonj CKT-1 | 0 | 0 | 1 |  | 1 | 0 | 0 | 0 | 1 | 0 | 40 |  | 352 | 176 | 2023-07-27 21:02 | 0.03125
622 | 2023-07-24 14:16 | 6752 | Cumilla | Sylhet | Sylhet | 92 | Sylhet 132/33kV Grid Sub-Station | Sylhet-90MW P/S | 0 | 0 | 1 |  | 1 | 0 | 0 | 0 | 1 | 0 | 0 |  | 557 |  | 2023-07-24 14:22 | 0.0041667
624 | 2023-07-24 14:16 | 6758 | Cumilla | Sylhet | Sylhet | 92 | Sylhet 132/33kV Grid Sub-Station | Sylhet-Chhatak Ckt-1 | 0 | 0 | 1 |  | 1 | 0 | 0 | 0 | 1 | 0 | 0 |  | 558 | 177 | 2023-07-24 14:22 | 0.0041667
626 | 2023-07-15 07:27 | 6759 | Cumilla | Sylhet | Sylhet | 92 | Sylhet 132/33kV Grid Sub-Station | Sylhet-Chhatak Ckt-2 | 0 | 0 | 1 | maintenance work by chattak grid | 0 | 1 | 0 | 0 | 1 | 0 | 0 |  | 559 | 178 | 2023-07-15 09:22 | 0.079861 | S/O
628 | 2023-07-24 14:16 | 6759 | Cumilla | Sylhet | Sylhet | 92 | Sylhet 132/33kV Grid Sub-Station | Sylhet-Chhatak Ckt-2 | 0 | 0 | 1 |  | 1 | 0 | 0 | 0 | 1 | 0 | 0 |  | 559 | 178 | 2023-07-24 14:23 | 0.0048611
630 | 2023-07-24 13:23 | 6773 | Cumilla | Sylhet | Sylhet | 92 | Sylhet 132/33kV Grid Sub-Station | T1 LT | 0 | 1 | 0 |  | 1 | 0 | 0 | 0 | 1 | 0 | 50 | 417 |  |  | 2023-07-24 14:25 | 0.043056
632 | 2023-07-24 13:23 | 6783 | Cumilla | Sylhet | Sylhet | 92 | Sylhet 132/33kV Grid Sub-Station | T2 LT | 0 | 1 | 0 |  | 1 | 0 | 0 | 0 | 1 | 0 | 45 | 418 |  |  | 2023-07-24 14:18 | 0.038194
634 | 2023-07-24 13:21 | 6786 | Cumilla | Sylhet | Sylhet | 92 | Sylhet 132/33kV Grid Sub-Station | T4 LT | 0 | 1 | 0 |  | 1 | 0 | 0 | 0 | 1 | 0 | 30 | 419 |  |  | 2023-07-24 14:25 | 0.044444
636 | 2023-07-24 16:19 | 6786 | Cumilla | Sylhet | Sylhet | 92 | Sylhet 132/33kV Grid Sub-Station | T4 LT | 0 | 1 | 0 |  | 1 | 0 | 0 | 0 | 1 | 0 | 0 | 419 |  |  | 2023-07-24 16:32 | 0.0090278
638 | 2023-07-26 08:45 | 6786 | Cumilla | Sylhet | Sylhet | 92 | Sylhet 132/33kV Grid Sub-Station | T4 LT | 0 | 1 | 0 | Over Load | 1 | 0 | 0 | 0 | 1 | 0 | 0 | 419 |  |  | 2023-07-26 08:57 | 0.0083333
640 | 2023-07-30 18:51 | 6786 | Cumilla | Sylhet | Sylhet | 92 | Sylhet 132/33kV Grid Sub-Station | T4 LT | 0 | 1 | 0 | Over Load | 1 | 0 | 0 | 0 | 1 | 0 | 0 | 419 |  |  | 2023-07-30 19:12 | 0.014583
642 | 2023-07-24 13:21 | 6788 | Cumilla | Sylhet | Sylhet | 92 | Sylhet 132/33kV Grid Sub-Station | Sylhet-Fenchuganj SS | 0 | 0 | 1 |  | 1 | 0 | 0 | 0 | 1 | 0 | 0 |  | 560 | 222 | 2023-07-24 14:17 | 0.038889
644 | 2023-07-03 15:22 | 8796 | Cumilla | Sylhet | Sylhet | 92 | Sylhet 132/33kV Grid Sub-Station | 150MW GT PS | 0 | 0 | 1 | transformer trotection fail | 1 | 0 | 0 | 0 | 1 | 0 | 0 |  | 670 |  | 2023-07-03 17:52 | 0.10417
646 | 2023-07-24 13:21 | 8796 | Cumilla | Sylhet | Sylhet | 92 | Sylhet 132/33kV Grid Sub-Station | 150MW GT PS | 0 | 0 | 1 |  | 1 | 0 | 0 | 0 | 1 | 0 | 0 |  | 670 |  | 2023-07-24 14:31 | 0.048611
648 | 2023-07-24 13:21 | 8797 | Cumilla | Sylhet | Sylhet | 92 | Sylhet 132/33kV Grid Sub-Station | 75 MW ST PS | 0 | 0 | 1 |  | 1 | 0 | 0 | 0 | 1 | 0 | 0 |  | 671 |  | 2023-07-24 14:31 | 0.048611
650 | 2023-07-02 05:41 | 614 | Dhaka (N) | Aricha | Dhaka | 21 | Manikganj 132/33kV Grid Sub-Station | 132/33 kV Transformer GT-2(35/50 MVA) HT | 0 | 1 | 0 |  | 0 | 1 | 0 | 0 | 1 | 0 | 0 | 38 |  |  | 2023-07-02 17:24 | 0.48819 | S/O
652 | 2023-07-03 05:23 | 614 | Dhaka (N) | Aricha | Dhaka | 21 | Manikganj 132/33kV Grid Sub-Station | 132/33 kV Transformer GT-2(35/50 MVA) HT | 0 | 1 | 0 |  | 0 | 1 | 0 | 0 | 1 | 0 | 0 | 38 |  |  | 2023-07-03 17:16 | 0.49514 | S/O
654 | 2023-07-04 05:51 | 614 | Dhaka (N) | Aricha | Dhaka | 21 | Manikganj 132/33kV Grid Sub-Station | 132/33 kV Transformer GT-2(35/50 MVA) HT | 0 | 1 | 0 | GT-2 Transformer oil centrifuge | 0 | 1 | 0 | 0 | 1 | 0 | 0 | 38 |  |  | 2023-07-04 16:50 | 0.45764 | S/O
656 | 2023-07-05 05:37 | 614 | Dhaka (N) | Aricha | Dhaka | 21 | Manikganj 132/33kV Grid Sub-Station | 132/33 kV Transformer GT-2(35/50 MVA) HT | 0 | 1 | 0 | GT-2 132/33kV X-Former oil Centrifuging. | 0 | 1 | 0 | 0 | 1 | 0 | 0 | 38 |  |  | 2023-07-05 15:50 | 0.42569 | S/O
658 | 2023-07-06 05:40 | 614 | Dhaka (N) | Aricha | Dhaka | 21 | Manikganj 132/33kV Grid Sub-Station | 132/33 kV Transformer GT-2(35/50 MVA) HT | 0 | 1 | 0 | GT-2 Transformer oil centrifuge work | 0 | 1 | 0 | 0 | 1 | 0 | 0 | 38 |  |  | 2023-07-06 16:58 | 0.47083 | S/O
660 | 2023-07-07 05:44 | 614 | Dhaka (N) | Aricha | Dhaka | 21 | Manikganj 132/33kV Grid Sub-Station | 132/33 kV Transformer GT-2(35/50 MVA) HT | 0 | 1 | 0 | GT-2 132/33 kV X-Former Oil centrifuging. | 0 | 1 | 0 | 0 | 1 | 0 | 0 | 38 |  |  | 2023-07-07 16:55 | 0.46597 | S/O
662 | 2023-07-08 05:40 | 614 | Dhaka (N) | Aricha | Dhaka | 21 | Manikganj 132/33kV Grid Sub-Station | 132/33 kV Transformer GT-2(35/50 MVA) HT | 0 | 1 | 0 |  | 0 | 1 | 0 | 0 | 1 | 0 | 0 | 38 |  |  | 2023-07-08 16:26 | 0.44861 | S/O
664 | 2023-07-02 05:40 | 615 | Dhaka (N) | Aricha | Dhaka | 21 | Manikganj 132/33kV Grid Sub-Station | 132/33 kV Transformer GT-2(35/50 MVA) LT | 0 | 1 | 0 |  | 0 | 1 | 0 | 0 | 1 | 0 | 0 | 38 |  |  | 2023-07-02 17:38 | 0.49861 | S/O
666 | 2023-07-03 05:23 | 615 | Dhaka (N) | Aricha | Dhaka | 21 | Manikganj 132/33kV Grid Sub-Station | 132/33 kV Transformer GT-2(35/50 MVA) LT | 0 | 1 | 0 |  | 0 | 1 | 0 | 0 | 1 | 0 | 0 | 38 |  |  | 2023-07-03 17:32 | 0.50625 | S/O
668 | 2023-07-04 05:51 | 615 | Dhaka (N) | Aricha | Dhaka | 21 | Manikganj 132/33kV Grid Sub-Station | 132/33 kV Transformer GT-2(35/50 MVA) LT | 0 | 1 | 0 | GT-2 Transformer oil centrifuge | 0 | 1 | 0 | 0 | 1 | 0 | 0 | 38 |  |  | 2023-07-04 17:15 | 0.475 | S/O
670 | 2023-07-05 05:37 | 615 | Dhaka (N) | Aricha | Dhaka | 21 | Manikganj 132/33kV Grid Sub-Station | 132/33 kV Transformer GT-2(35/50 MVA) LT | 0 | 1 | 0 | GT-2 132/33kV X-Former oil Centrifuging. | 0 | 1 | 0 | 0 | 1 | 0 | 0 | 38 |  |  | 2023-07-05 16:14 | 0.44236 | S/O
672 | 2023-07-07 05:44 | 615 | Dhaka (N) | Aricha | Dhaka | 21 | Manikganj 132/33kV Grid Sub-Station | 132/33 kV Transformer GT-2(35/50 MVA) LT | 0 | 1 | 0 | GT-2 132/33 kV X-Former Oil centrifuging. | 0 | 1 | 0 | 0 | 1 | 0 | 0 | 38 |  |  | 2023-07-07 17:06 | 0.47361 | S/O
674 | 2023-07-08 05:40 | 615 | Dhaka (N) | Aricha | Dhaka | 21 | Manikganj 132/33kV Grid Sub-Station | 132/33 kV Transformer GT-2(35/50 MVA) LT | 0 | 1 | 0 |  | 0 | 1 | 0 | 0 | 1 | 0 | 0 | 38 |  |  | 2023-07-08 16:36 | 0.45556 | S/O
676 | 2023-07-05 17:01 | 616 | Dhaka (N) | Aricha | Dhaka | 21 | Manikganj 132/33kV Grid Sub-Station | 132/33 kV Transformer GT-3 (50/75 MVA) HT | 0 | 1 | 0 | GT-3 33 kV side Redhot Maintenance. | 0 | 1 | 0 | 0 | 1 | 0 | 25 | 39 |  |  | 2023-07-05 18:29 | 0.061111 | S/O
678 | 2023-07-05 08:52 | 617 | Dhaka (N) | Aricha | Dhaka | 21 | Manikganj 132/33kV Grid Sub-Station | 132/33 kV Transformer GT-3 (50/75 MVA) LT | 0 | 1 | 0 | Trip due to df/dt | 1 | 0 | 0 | 0 | 1 | 0 | 29 | 39 |  |  | 2023-07-05 09:20 | 0.019444
680 | 2023-07-05 17:01 | 617 | Dhaka (N) | Aricha | Dhaka | 21 | Manikganj 132/33kV Grid Sub-Station | 132/33 kV Transformer GT-3 (50/75 MVA) LT | 0 | 1 | 0 | GT-3 33 kV side Redhot Maintenance. | 0 | 1 | 0 | 0 | 1 | 0 | 25 | 39 |  |  | 2023-07-05 18:29 | 0.061111 | S/O
682 | 2023-07-13 22:26 | 617 | Dhaka (N) | Aricha | Dhaka | 21 | Manikganj 132/33kV Grid Sub-Station | 132/33 kV Transformer GT-3 (50/75 MVA) LT | 0 | 1 | 0 | df/dt Rely | 1 | 0 | 0 | 0 | 1 | 0 | 40 | 39 |  |  | 2023-07-13 22:31 | 0.0034722
684 | 2023-07-17 13:39 | 617 | Dhaka (N) | Aricha | Dhaka | 21 | Manikganj 132/33kV Grid Sub-Station | 132/33 kV Transformer GT-3 (50/75 MVA) LT | 0 | 1 | 0 |  | 1 | 0 | 0 | 0 | 1 | 0 | 40 | 39 |  |  | 2023-07-17 13:44 | 0.0034722
686 | 2023-07-31 13:46 | 618 | Dhaka (N) | Aricha | Dhaka | 21 | Manikganj 132/33kV Grid Sub-Station | Manikganj- Kabirpur CKT-1 | 0 | 0 | 1 | work at Kabirpur end | 0 | 0 | 1 | 0 | 1 | 0 | 0 |  | 38 | 317 | 2023-07-31 14:15 | 0.020139
688 | 2023-07-02 05:40 | 619 | Dhaka (N) | Aricha | Dhaka | 21 | Manikganj 132/33kV Grid Sub-Station | Manikganj- Kabirpur CKT-2 | 0 | 0 | 1 | GT-2 Transformer oil centrifuzing | 0 | 1 | 0 | 0 | 1 | 0 | 0 |  | 39 | 318 | 2023-07-02 17:24 | 0.48889 | S/O
690 | 2023-07-03 05:24 | 619 | Dhaka (N) | Aricha | Dhaka | 21 | Manikganj 132/33kV Grid Sub-Station | Manikganj- Kabirpur CKT-2 | 0 | 0 | 1 | gt2 Transformer oil centrifuging work | 0 | 1 | 0 | 0 | 1 | 0 | 0 |  | 39 | 318 | 2023-07-03 17:16 | 0.49444 | S/O
692 | 2023-07-08 05:40 | 619 | Dhaka (N) | Aricha | Dhaka | 21 | Manikganj 132/33kV Grid Sub-Station | Manikganj- Kabirpur CKT-2 | 0 | 0 | 1 |  | 0 | 1 | 0 | 0 | 1 | 0 | 0 |  | 39 | 318 | 2023-07-08 16:16 | 0.44167 | S/O
694 | 2023-07-05 08:52 | 10011 | Dhaka (N) | Aricha | Dhaka | 21 | Manikganj 132/33kV Grid Sub-Station | 132/33 kV Transformer GT-4 (50/75 MVA) LT | 0 | 1 | 0 | Trip due to df/dt | 1 | 0 | 0 | 0 | 1 | 0 | 29 | 542 |  |  | 2023-07-05 09:20 | 0.019444
696 | 2023-07-13 22:26 | 10011 | Dhaka (N) | Aricha | Dhaka | 21 | Manikganj 132/33kV Grid Sub-Station | 132/33 kV Transformer GT-4 (50/75 MVA) LT | 0 | 1 | 0 | df/dt Rely | 1 | 0 | 0 | 0 | 1 | 0 | 40 | 542 |  |  | 2023-07-13 22:31 | 0.0034722
698 | 2023-07-17 13:39 | 10011 | Dhaka (N) | Aricha | Dhaka | 21 | Manikganj 132/33kV Grid Sub-Station | 132/33 kV Transformer GT-4 (50/75 MVA) LT | 0 | 1 | 0 |  | 1 | 0 | 0 | 0 | 1 | 0 | 40 | 542 |  |  | 2023-07-17 13:44 | 0.0034722
700 | 2023-07-13 22:28 | 38 | Dhaka (N) | Dhaka (North) | Mymensingh | 9 | Bhaluka 132/33kV Grid Sub-Station | Transformer- 01 LT | 0 | 1 | 0 | Under frequency | 1 | 0 | 0 | 0 | 1 | 0 | 120 | 10 |  |  | 2023-07-13 22:36 | 0.0055556
702 | 2023-07-16 13:22 | 38 | Dhaka (N) | Dhaka (North) | Mymensingh | 9 | Bhaluka 132/33kV Grid Sub-Station | Transformer- 01 LT | 0 | 1 | 0 | Under frequency | 1 | 0 | 0 | 0 | 1 | 0 | 60 | 10 |  |  | 2023-07-16 13:27 | 0.0034722
704 | 2023-07-29 18:40 | 38 | Dhaka (N) | Dhaka (North) | Mymensingh | 9 | Bhaluka 132/33kV Grid Sub-Station | Transformer- 01 LT | 0 | 1 | 0 | 33 kv pbs feeder trip | 1 | 0 | 0 | 0 | 1 | 0 | 64 | 10 |  |  | 2023-07-29 18:51 | 0.0076389
706 | 2023-07-13 22:28 | 64 | Dhaka (N) | Dhaka (North) | Mymensingh | 9 | Bhaluka 132/33kV Grid Sub-Station | Transformer- 02 LT | 0 | 1 | 0 | Under frequency | 1 | 0 | 0 | 0 | 1 | 0 | 120 | 11 |  |  | 2023-07-13 22:36 | 0.0055556
708 | 2023-07-16 13:22 | 64 | Dhaka (N) | Dhaka (North) | Mymensingh | 9 | Bhaluka 132/33kV Grid Sub-Station | Transformer- 02 LT | 0 | 1 | 0 | Under frequency | 1 | 0 | 0 | 0 | 1 | 0 | 60 | 11 |  |  | 2023-07-16 13:27 | 0.0034722
710 | 2023-07-29 18:40 | 64 | Dhaka (N) | Dhaka (North) | Mymensingh | 9 | Bhaluka 132/33kV Grid Sub-Station | Transformer- 02 LT | 0 | 1 | 0 | 33 kv pbs feeder trip | 1 | 0 | 0 | 0 | 1 | 0 | 64 | 11 |  |  | 2023-07-29 18:51 | 0.0076389
712 | 2023-07-19 17:20 | 12398 | Dhaka (N) | Dhaka (North) | Mymensingh | 9 | Bhaluka 132/33kV Grid Sub-Station | Sreepur- Bhaluka 132 kV Ckt- 01 | 0 | 0 | 1 | O/C RYB Phase, O/C PU Only E.(PT operated at ckt1 sreepur s/s) | 1 | 0 | 0 | 0 | 1 | 0 | 80 |  | 906 | 106 | 2023-07-19 18:16 | 0.038889
714 | 2023-07-19 17:20 | 12399 | Dhaka (N) | Dhaka (North) | Mymensingh | 9 | Bhaluka 132/33kV Grid Sub-Station | Sreepur- Bhaluka 132 kV Ckt- 02 | 0 | 0 | 1 | Sreepur ckt 2 tripped at sreepur s/s not Bhaluka s/s by O/C. | 1 | 0 | 0 | 0 | 1 | 0 | 0 |  | 907 | 107 | 2023-07-19 17:58 | 0.026389
716 | 2023-07-09 07:43 | 348 | Dhaka (N) | Dhaka (North) | Dhaka | 17 | Kodda 132/33kV Grid Sub-Station | Tr-1 (406T) HT | 0 | 1 | 0 | Works by pbs | 0 | 1 | 0 | 0 | 1 | 0 | 44 | 29 |  |  | 2023-07-09 10:08 | 0.10069 | S/O
718 | 2023-07-09 07:42 | 349 | Dhaka (N) | Dhaka (North) | Dhaka | 17 | Kodda 132/33kV Grid Sub-Station | Tr-1 (406T) LT | 0 | 1 | 0 | Works by pbs | 0 | 1 | 0 | 0 | 1 | 0 | 44 | 29 |  |  | 2023-07-09 10:09 | 0.10208 | S/O
720 | 2023-07-09 07:43 | 352 | Dhaka (N) | Dhaka (North) | Dhaka | 17 | Kodda 132/33kV Grid Sub-Station | Tr-2 (416T) HT | 0 | 1 | 0 | Works by pbs | 0 | 1 | 0 | 0 | 1 | 0 | 44 | 30 |  |  | 2023-07-09 10:08 | 0.10069 | S/O
722 | 2023-07-09 07:42 | 353 | Dhaka (N) | Dhaka (North) | Dhaka | 17 | Kodda 132/33kV Grid Sub-Station | Tr-2 (416T) LT | 0 | 1 | 0 | Works by pbs | 0 | 1 | 0 | 0 | 1 | 0 | 44 | 30 |  |  | 2023-07-09 10:09 | 0.10208 | S/O
724 | 2023-07-18 06:20 | 353 | Dhaka (N) | Dhaka (North) | Dhaka | 17 | Kodda 132/33kV Grid Sub-Station | Tr-2 (416T) LT | 0 | 1 | 0 | Red hot maintenance | 0 | 0 | 1 | 0 | 1 | 0 | 15 | 30 |  |  | 2023-07-18 08:15 | 0.079861
726 | 2023-07-18 06:20 | 354 | Dhaka (N) | Dhaka (North) | Dhaka | 17 | Kodda 132/33kV Grid Sub-Station | Tr-3 (426T) HT | 0 | 1 | 0 | Red hot maintenance | 0 | 0 | 1 | 0 | 1 | 0 | 0 | 31 |  |  | 2023-07-18 08:11 | 0.077083
728 | 2023-07-10 06:11 | 356 | Dhaka (N) | Dhaka (North) | Dhaka | 17 | Kodda 132/33kV Grid Sub-Station | Tr-4 (436T) HT | 0 | 1 | 0 | 33kv incoming DS maintenance | 0 | 1 | 0 | 0 | 1 | 0 | 0 | 32 |  |  | 2023-07-10 07:47 | 0.066667 | S/O
730 | 2023-07-22 06:45 | 356 | Dhaka (N) | Dhaka (North) | Dhaka | 17 | Kodda 132/33kV Grid Sub-Station | Tr-4 (436T) HT | 0 | 1 | 0 | Line DS change | 0 | 1 | 0 | 0 | 1 | 0 | 0 | 32 |  |  | 2023-07-22 17:10 | 0.43403 | S/O
732 | 2023-07-10 06:11 | 357 | Dhaka (N) | Dhaka (North) | Dhaka | 17 | Kodda 132/33kV Grid Sub-Station | Tr-4 (436T) LT | 0 | 1 | 0 | 33kv Incoming DS maintenance | 0 | 1 | 0 | 0 | 1 | 0 | 0 | 32 |  |  | 2023-07-10 07:48 | 0.067361 | S/O
734 | 2023-07-22 06:45 | 357 | Dhaka (N) | Dhaka (North) | Dhaka | 17 | Kodda 132/33kV Grid Sub-Station | Tr-4 (436T) LT | 0 | 1 | 0 | Line DS change | 0 | 1 | 0 | 0 | 1 | 0 | 0 | 32 |  |  | 2023-07-22 17:12 | 0.43542 | S/O
736 | 2023-07-13 09:37 | 360 | Dhaka (N) | Dhaka (North) | Dhaka | 17 | Kodda 132/33kV Grid Sub-Station | Rajendrapur Ckt-1 | 0 | 0 | 1 | Energymeter change at raj ss | 0 | 1 | 0 | 0 | 1 | 0 | 0 |  | 28 | 352 | 2023-07-13 10:45 | 0.047222 | S/O
738 | 2023-07-13 11:24 | 361 | Dhaka (N) | Dhaka (North) | Dhaka | 17 | Kodda 132/33kV Grid Sub-Station | Rajendrapur Ckt-2 | 0 | 0 | 1 | Energymeter change at Rajendrapur ss | 0 | 1 | 0 | 0 | 1 | 0 | 0 |  | 29 | 353 | 2023-07-13 12:51 | 0.060417 | S/O
740 | 2023-07-13 09:37 | 3877 | Dhaka (N) | Dhaka (North) | Dhaka | 32 | Rajendrapur 132/33kV Grid Sub-Station | Kodda-1 | 0 | 0 | 1 | Faulty Energy meter cgange. | 0 | 0 | 0 | 1 | 1 | 0 | 0 |  | 335 | 352 | 2023-07-13 10:46 | 0.047917
742 | 2023-07-13 13:04 | 4867 | Dhaka (N) | Dhaka (North) | Dhaka | 32 | Rajendrapur 132/33kV Grid Sub-Station | MTR-2 HT | 0 | 1 | 0 | Energy Meter Change Purpose | 0 | 0 | 0 | 1 | 1 | 0 | 0 | 317 |  |  | 2023-07-13 14:35 | 0.063194
744 | 2023-07-13 13:03 | 4868 | Dhaka (N) | Dhaka (North) | Dhaka | 32 | Rajendrapur 132/33kV Grid Sub-Station | MTR-2 LT | 0 | 1 | 0 | Energy meter change purpose | 0 | 0 | 0 | 1 | 1 | 0 | 0 | 317 |  |  | 2023-07-13 14:36 | 0.064583
746 | 2023-07-13 11:23 | 5091 | Dhaka (N) | Dhaka (North) | Dhaka | 32 | Rajendrapur 132/33kV Grid Sub-Station | Kodda-2 | 0 | 0 | 1 | Main Energy meter change. | 0 | 0 | 0 | 1 | 1 | 0 | 0 |  | 439 | 353 | 2023-07-13 12:57 | 0.065278
748 | 2023-07-14 07:49 | 12295 | Dhaka (N) | Dhaka (North) | Dhaka | 212 | Sreepur 230/132/33kV Grid Sub-Station | 132 kV BUS-1 | 1 | 0 | 0 | Bus-01 is shutdown due to bus coupler works | 0 | 0 | 0 | 1 | 1 | 0 | 0
749 | 2023-07-30 21:37 | 12300 | Dhaka (N) | Dhaka (North) | Dhaka | 212 | Sreepur 230/132/33kV Grid Sub-Station | 132/33 kV T-1 HT | 0 | 1 | 0 | DCS Blade change (PBS) | 0 | 0 | 1 | 0 | 1 | 0 | 34 | 672 |  |  | 2023-07-30 22:43 | 0.045833
751 | 2023-07-25 17:39 | 12301 | Dhaka (N) | Dhaka (North) | Dhaka | 212 | Sreepur 230/132/33kV Grid Sub-Station | 132/33 kV T-1 LT | 0 | 1 | 0 | 33 Kv 9 number feeder jumper Out | 1 | 0 | 0 | 0 | 1 | 0 | 0 | 672 |  |  | 2023-07-25 18:28 | 0.034028
753 | 2023-07-30 21:37 | 12301 | Dhaka (N) | Dhaka (North) | Dhaka | 212 | Sreepur 230/132/33kV Grid Sub-Station | 132/33 kV T-1 LT | 0 | 1 | 0 |  | 0 | 0 | 1 | 0 | 1 | 0 | 34 | 672 |  |  | 2023-07-30 22:43 | 0.045833
755 | 2023-07-30 21:37 | 12306 | Dhaka (N) | Dhaka (North) | Dhaka | 212 | Sreepur 230/132/33kV Grid Sub-Station | 132/33 kV T-2 HT | 0 | 1 | 0 | DCS blade change (PBS) | 0 | 0 | 1 | 0 | 1 | 0 | 34 | 675 |  |  | 2023-07-30 22:43 | 0.045833
757 | 2023-07-25 17:39 | 12307 | Dhaka (N) | Dhaka (North) | Dhaka | 212 | Sreepur 230/132/33kV Grid Sub-Station | 132/33 kV T-2 LT | 0 | 1 | 0 | 33 Kv 9 number feeder jumper Out | 1 | 0 | 0 | 0 | 1 | 0 | 0 | 675 |  |  | 2023-07-25 18:28 | 0.034028
759 | 2023-07-30 21:37 | 12307 | Dhaka (N) | Dhaka (North) | Dhaka | 212 | Sreepur 230/132/33kV Grid Sub-Station | 132/33 kV T-2 LT | 0 | 1 | 0 |  | 0 | 0 | 1 | 0 | 1 | 0 | 34 | 675 |  |  | 2023-07-30 22:43 | 0.045833
761 | 2023-07-19 17:21 | 13439 | Dhaka (N) | Dhaka (North) | Dhaka | 212 | Sreepur 230/132/33kV Grid Sub-Station | Sreepur-Valuka Ckt-1 | 0 | 0 | 1 | PD operate | 1 | 0 | 0 | 0 | 1 | 0 | 0 |  | 1007 |  | 2023-07-19 17:56 | 0.024306
763 | 2023-07-19 17:20 | 13440 | Dhaka (N) | Dhaka (North) | Dhaka | 212 | Sreepur 230/132/33kV Grid Sub-Station | Sreepur-Valuka Ckt-2 | 0 | 0 | 1 | Over Current | 1 | 0 | 0 | 0 | 1 | 0 | 0 |  | 1008 |  | 2023-07-19 18:15 | 0.038194
765 | 2023-07-03 10:50 | 1179 | Dhaka (N) | Dhaka (North) | Dhaka | 20 | Tongi 230/132/33kV Grid Sub-Station | T-03 HT | 0 | 1 | 0 | High Temperature Maintenance Work. | 0 | 1 | 0 | 0 | 1 | 0 | 0 | 76 |  |  | 2023-07-03 13:02 | 0.091667 | S/O
767 | 2023-07-03 10:50 | 1180 | Dhaka (N) | Dhaka (North) | Dhaka | 20 | Tongi 230/132/33kV Grid Sub-Station | T-03 LT | 0 | 1 | 0 | High Temperature Maintenance Work. | 0 | 1 | 0 | 0 | 1 | 0 | 0 | 76 |  |  | 2023-07-03 13:02 | 0.091667 | S/O
769 | 2023-07-02 20:18 | 1203 | Dhaka (N) | Dhaka (North) | Dhaka | 20 | Tongi 230/132/33kV Grid Sub-Station | Tongi-Kabirpur Ckt-1 | 0 | 0 | 1 |  | 1 | 0 | 0 | 0 | 1 | 0 | 0 |  | 82 | 319 | 2023-07-03 21:05 | 1.0326
771 | 2023-07-02 20:18 | 1204 | Dhaka (N) | Dhaka (North) | Dhaka | 20 | Tongi 230/132/33kV Grid Sub-Station | Tongi-Kabirpur Ckt-2 | 0 | 0 | 1 |  | 1 | 0 | 0 | 0 | 1 | 0 | 0 |  | 83 | 320 | 2023-07-02 23:56 | 0.15139
773 | 2023-07-10 06:06 | 1204 | Dhaka (N) | Dhaka (North) | Dhaka | 20 | Tongi 230/132/33kV Grid Sub-Station | Tongi-Kabirpur Ckt-2 | 0 | 0 | 1 | Shutdown taken from Kabirpur End via NLDC. | 0 | 1 | 0 | 0 | 1 | 0 | 0 |  | 83 | 320 | 2023-07-10 08:04 | 0.081944 | S/O
775 | 2023-07-06 18:11 | 1205 | Dhaka (N) | Dhaka (North) | Dhaka | 20 | Tongi 230/132/33kV Grid Sub-Station | Tongi-Uttara 3rd Phase Ckt | 0 | 0 | 1 |  | 1 | 0 | 0 | 0 | 1 | 0 | 0 |  | 84 |  | 2023-07-06 18:29 | 0.0125
777 | 2023-07-29 11:51 | 277 | Dhaka (N) | Dhaka(North-West) | Dhaka | 11 | Agargaon 230/132kV Grid Sub-Station | 230kV Transformer-1 ( 705T1) HT | 0 | 1 | 0 | When the Auxiliary drop out fuse is installed it bursts at 33kv LA. | 1 | 0 | 0 | 0 | 1 | 0 | 0 | 25 |  |  | 2023-07-29 13:08 | 0.053472
779 | 2023-07-29 11:51 | 278 | Dhaka (N) | Dhaka(North-West) | Dhaka | 11 | Agargaon 230/132kV Grid Sub-Station | 230kV Transformer-1 ( 705T1) LT | 0 | 1 | 0 | When the Auxiliary drop out fuse is installed it bursts at 33kv LA. | 1 | 0 | 0 | 0 | 1 | 0 | 0 | 25 |  |  | 2023-07-29 13:09 | 0.054167
782 | 2023-07-18 09:17 | 688 | Dhaka (N) | Dhaka(North-West) | Dhaka | 19 | Aminbazar 400/230/132kV Grid Sub-Station | Kaliakoir-02 | 0 | 0 | 1 | ERS tower installation | 0 | 1 | 0 | 0 | 1 | 0 | 0 |  | 48 | 22 |  |  | S/O
783 | 2023-07-09 15:01 | 11187 | Dhaka (N) | Dhaka(North-West) | Dhaka | 19 | Aminbazar 400/230/132kV Grid Sub-Station | Meghnaghat-02 | 0 | 0 | 1 | Red hot maintenance | 0 | 1 | 0 | 0 | 1 | 0 | 0 |  | 793 | 26 | 2023-07-09 18:03 | 0.12639 | S/O
785 | 2023-07-04 14:34 | 11990 | Dhaka (N) | Dhaka(North-West) | Dhaka | 19 | Aminbazar 400/230/132kV Grid Sub-Station | ATR-03 LT | 0 | 1 | 0 | For NIPS system inactive | 0 | 1 | 0 | 0 | 1 | 0 | 0 | 657 |  |  | 2023-07-04 15:01 | 0.01875 | S/O
787 | 2023-07-21 07:37 | 11648 | Dhaka (N) | Dhaka(North-West) | Cumilla | 196 | Ashuganj 230/132/33kV Sub-Station | 132kv Busbar-1 | 1 | 0 | 0 | 132kv Busbar feeders split and Ghorashal-1 feeder, bus isolator-1 maintenance. | 0 | 1 | 0 | 0 | 1 | 0 | 0 |  |  |  | 2023-07-21 09:46 | 0.089583 | S/O
789 | 2023-07-24 13:20 | 12430 | Dhaka (N) | Dhaka(North-West) | Cumilla | 196 | Ashuganj 230/132/33kV Sub-Station | TR-OAT-11 HT | 0 | 1 | 0 | Over current | 1 | 0 | 0 | 0 | 1 | 0 | 0 | 682 |  |  | 2023-07-24 13:54 | 0.023611
791 | 2023-07-27 12:53 | 12430 | Dhaka (N) | Dhaka(North-West) | Cumilla | 196 | Ashuganj 230/132/33kV Sub-Station | TR-OAT-11 HT | 0 | 1 | 0 |  | 1 | 0 | 0 | 0 | 1 | 0 | 0 | 682 |  |  | 2023-07-27 13:00 | 0.0048611
793 | 2023-07-27 20:17 | 12430 | Dhaka (N) | Dhaka(North-West) | Cumilla | 196 | Ashuganj 230/132/33kV Sub-Station | TR-OAT-11 HT | 0 | 1 | 0 |  | 1 | 0 | 0 | 0 | 1 | 0 | 0 | 682 |  |  | 2023-07-27 20:35 | 0.0125
795 | 2023-07-28 14:28 | 12430 | Dhaka (N) | Dhaka(North-West) | Cumilla | 196 | Ashuganj 230/132/33kV Sub-Station | TR-OAT-11 HT | 0 | 1 | 0 |  | 1 | 0 | 0 | 0 | 1 | 0 | 0 | 682 |  |  | 2023-07-28 14:43 | 0.010417
797 | 2023-07-24 13:20 | 12431 | Dhaka (N) | Dhaka(North-West) | Cumilla | 196 | Ashuganj 230/132/33kV Sub-Station | TR-OAT-11 LT | 0 | 1 | 0 | Over current | 1 | 0 | 0 | 0 | 1 | 0 | 0 | 682 |  |  | 2023-07-24 13:53 | 0.022917
799 | 2023-07-27 12:53 | 12431 | Dhaka (N) | Dhaka(North-West) | Cumilla | 196 | Ashuganj 230/132/33kV Sub-Station | TR-OAT-11 LT | 0 | 1 | 0 |  | 1 | 0 | 0 | 0 | 1 | 0 | 0 | 682 |  |  | 2023-07-27 13:00 | 0.0048611
801 | 2023-07-27 20:17 | 12431 | Dhaka (N) | Dhaka(North-West) | Cumilla | 196 | Ashuganj 230/132/33kV Sub-Station | TR-OAT-11 LT | 0 | 1 | 0 |  | 1 | 0 | 0 | 0 | 1 | 0 | 0 | 682 |  |  | 2023-07-27 20:34 | 0.011806
803 | 2023-07-28 14:28 | 12431 | Dhaka (N) | Dhaka(North-West) | Cumilla | 196 | Ashuganj 230/132/33kV Sub-Station | TR-OAT-11 LT | 0 | 1 | 0 |  | 1 | 0 | 0 | 0 | 1 | 0 | 0 | 682 |  |  | 2023-07-28 14:43 | 0.010417
805 | 2023-07-24 13:30 | 12435 | Dhaka (N) | Dhaka(North-West) | Cumilla | 196 | Ashuganj 230/132/33kV Sub-Station | Cumilla(N) 230 kV Ckt-1 | 0 | 0 | 1 |  | 1 | 0 | 0 | 0 | 1 | 0 | 0 |  | 912 | 44 | 2023-07-24 19:35 | 0.25347
807 | 2023-07-11 10:18 | 12445 | Dhaka (N) | Dhaka(North-West) | Cumilla | 196 | Ashuganj 230/132/33kV Sub-Station | T-4 Kalabagan HT | 0 | 1 | 0 | "B" Phase CB connection point Temperature rise. | 0 | 0 | 1 | 0 | 1 | 0 | 0 | 685 |  |  | 2023-07-11 11:33 | 0.052083
809 | 2023-07-11 10:19 | 12446 | Dhaka (N) | Dhaka(North-West) | Cumilla | 196 | Ashuganj 230/132/33kV Sub-Station | T-4 Kalabagan LT | 0 | 1 | 0 | "B" Phase CB connection point Temperature rise. | 0 | 0 | 1 | 0 | 1 | 0 | 0 | 685 |  |  | 2023-07-11 11:35 | 0.052778
811 | 2023-07-31 21:48 | 12447 | Dhaka (N) | Dhaka(North-West) | Cumilla | 196 | Ashuganj 230/132/33kV Sub-Station | Cumilla(N) 230 kV Ckt-2 | 0 | 0 | 1 |  | 1 | 0 | 0 | 0 | 1 | 0 | 0 |  | 913 | 45 | 2023-07-31 22:20 | 0.022222
813 | 2023-07-21 07:55 | 12448 | Dhaka (N) | Dhaka(North-West) | Cumilla | 196 | Ashuganj 230/132/33kV Sub-Station | Ghorashal 132 kV Ckt-1 | 0 | 0 | 1 | Maintenance for bus isolator A1 132kv | 0 | 1 | 0 | 0 | 1 | 0 | 0 |  | 914 | 37 |  |  | S/O
814 | 2023-07-24 13:49 | 12452 | Dhaka (N) | Dhaka(North-West) | Cumilla | 196 | Ashuganj 230/132/33kV Sub-Station | B.Baria 132 kV Ckt-1 | 0 | 0 | 1 | 132kv busbar-2 is dead. | 0 | 0 | 1 | 0 | 1 | 0 | 0 |  | 918 | 35 | 2023-07-24 13:55 | 0.0041667
816 | 2023-07-24 13:50 | 12453 | Dhaka (N) | Dhaka(North-West) | Cumilla | 196 | Ashuganj 230/132/33kV Sub-Station | B.Baria 132 kV Ckt-2 | 0 | 0 | 1 | 132kv busbar-2 is dead. | 0 | 0 | 1 | 0 | 1 | 0 | 0 |  | 919 | 36 | 2023-07-24 13:56 | 0.0041667
818 | 2023-07-24 13:51 | 12454 | Dhaka (N) | Dhaka(North-West) | Cumilla | 196 | Ashuganj 230/132/33kV Sub-Station | Shahajibazar 132 kV Ckt-3 | 0 | 0 | 1 | 132kv busbar-2 is dead. | 0 | 0 | 1 | 0 | 1 | 0 | 0 |  | 920 | 41 | 2023-07-24 13:57 | 0.0041667
820 | 2023-07-12 07:53 | 12521 | Dhaka (N) | Dhaka(North-West) | Cumilla | 196 | Ashuganj 230/132/33kV Sub-Station | T-3 Kalabagan HT | 0 | 1 | 0 |  | 1 | 0 | 0 | 0 | 1 | 0 | 0 | 689 |  |  | 2023-07-12 08:14 | 0.014583
822 | 2023-07-24 09:58 | 12521 | Dhaka (N) | Dhaka(North-West) | Cumilla | 196 | Ashuganj 230/132/33kV Sub-Station | T-3 Kalabagan HT | 0 | 1 | 0 | Over current, Earth fault | 1 | 0 | 0 | 0 | 1 | 0 | 0 | 689 |  |  | 2023-07-24 12:14 | 0.094444
824 | 2023-07-12 07:53 | 12522 | Dhaka (N) | Dhaka(North-West) | Cumilla | 196 | Ashuganj 230/132/33kV Sub-Station | T-3 Kalabagan LT | 0 | 1 | 0 |  | 1 | 0 | 0 | 0 | 1 | 0 | 0 | 689 |  |  | 2023-07-12 08:15 | 0.015278
826 | 2023-07-24 09:58 | 12522 | Dhaka (N) | Dhaka(North-West) | Cumilla | 196 | Ashuganj 230/132/33kV Sub-Station | T-3 Kalabagan LT | 0 | 1 | 0 | Over current, earth fault | 1 | 0 | 0 | 0 | 1 | 0 | 0 | 689 |  |  | 2023-07-24 12:15 | 0.095139
828 | 2023-07-03 12:05 | 1106 | Dhaka (N) | Dhaka(North-West) | Dhaka | 28 | Kallyanpur 132/33kV Grid Sub-Station | GT-1 (132kV) HT | 0 | 1 | 0 |  | 1 | 0 | 0 | 0 | 1 | 0 | 28 | 70 |  |  | 2023-07-04 07:40 | 0.81597
830 | 2023-07-17 08:52 | 1106 | Dhaka (N) | Dhaka(North-West) | Dhaka | 28 | Kallyanpur 132/33kV Grid Sub-Station | GT-1 (132kV) HT | 0 | 1 | 0 | None | 0 | 1 | 0 | 0 | 1 | 0 | 0 | 70 |  |  | 2023-07-17 12:36 | 0.15556 | S/O
832 | 2023-07-03 12:05 | 1107 | Dhaka (N) | Dhaka(North-West) | Dhaka | 28 | Kallyanpur 132/33kV Grid Sub-Station | GT-1 (132kV) LT | 0 | 1 | 0 |  | 1 | 0 | 0 | 0 | 1 | 0 | 28 | 70 |  |  | 2023-07-04 07:41 | 0.81667
834 | 2023-07-03 12:05 | 1108 | Dhaka (N) | Dhaka(North-West) | Dhaka | 28 | Kallyanpur 132/33kV Grid Sub-Station | GT-2 (132kV) HT | 0 | 1 | 0 |  | 1 | 0 | 0 | 0 | 1 | 0 | 28 | 71 |  |  | 2023-07-03 13:52 | 0.074306
836 | 2023-07-03 12:05 | 1109 | Dhaka (N) | Dhaka(North-West) | Dhaka | 28 | Kallyanpur 132/33kV Grid Sub-Station | GT-2 (132kV) LT | 0 | 1 | 0 |  | 1 | 0 | 0 | 0 | 1 | 0 | 28 | 71 |  |  | 2023-07-03 13:52 | 0.074306
838 | 2023-07-03 12:05 | 1111 | Dhaka (N) | Dhaka(North-West) | Dhaka | 28 | Kallyanpur 132/33kV Grid Sub-Station | GT-3 (132kV) LT | 0 | 1 | 0 |  | 1 | 0 | 0 | 0 | 1 | 0 | 28 | 72
839 | 2023-07-07 08:38 | 720 | Dhaka (N) | Dhaka(North-West) | Dhaka | 23 | Mirpur 132/33kV Grid Sub-Station | Main Bus | 1 | 0 | 0 | Red Hot Maintenance Work . | 0 | 1 | 0 | 0 | 1 | 0 | 0 |  |  |  | 2023-07-07 16:40 | 0.33472 | S/O
841 | 2023-07-07 08:17 | 722 | Dhaka (N) | Dhaka(North-West) | Dhaka | 23 | Mirpur 132/33kV Grid Sub-Station | T1 HT | 0 | 1 | 0 | Red Hot Maintenance Work . | 0 | 1 | 0 | 0 | 1 | 0 | 0 | 45 |  |  | 2023-07-07 16:42 | 0.35069 | S/O
843 | 2023-07-07 08:17 | 723 | Dhaka (N) | Dhaka(North-West) | Dhaka | 23 | Mirpur 132/33kV Grid Sub-Station | T1 LT | 0 | 1 | 0 | Red Hot maintenance Work . | 0 | 1 | 0 | 0 | 1 | 0 | 0 | 45 |  |  | 2023-07-07 16:42 | 0.35069 | S/O
845 | 2023-07-03 09:44 | 729 | Dhaka (N) | Dhaka(North-West) | Dhaka | 23 | Mirpur 132/33kV Grid Sub-Station | Aminbazar-2 | 0 | 0 | 1 | Distance relay Zone-4 operated only on Mirpur end. No tripping or signal received on Aminbazar ss end. | 1 | 0 | 0 | 0 | 1 | 0 | 0 |  | 50 | 17 | 2023-07-03 09:53 | 0.00625
847 | 2023-07-19 09:57 | 125 | Dhaka (N) | Dhaka(North-West) | Dhaka | 7 | Savar 132/33kV Grid Sub-Station | Bus-A | 1 | 0 | 0 | Red hot maintenance | 0 | 1 | 0 | 0 | 1 | 0 | 0 |  |  |  | 2023-07-19 13:06 | 0.13125 | S/O
849 | 2023-07-29 06:30 | 696 | Dhaka (N) | Kaliakoir | Dhaka | 22 | Kabirpur 132/33kV Grid Sub-Station | Main bus | 1 | 0 | 0 | Red hot maintenance of 132 KV Manikganj-1, B phase CT conductor & main bus isolator bus side connector | 0 | 1 | 0 | 0 | 1 | 0 | 0 |  |  |  | 2023-07-29 09:20 | 0.11806 | S/O
851 | 2023-07-13 11:43 | 754 | Dhaka (N) | Kaliakoir | Dhaka | 22 | Kabirpur 132/33kV Grid Sub-Station | XFR, T-I HT | 0 | 1 | 0 | Shutdown taken by DPBS-1 due to 33kV Kabirpur feeder's bus DS maintenance work. | 0 | 0 | 1 | 0 | 1 | 0 | 40 | 48 |  |  | 2023-07-13 13:37 | 0.079167
853 | 2023-07-24 07:36 | 754 | Dhaka (N) | Kaliakoir | Dhaka | 22 | Kabirpur 132/33kV Grid Sub-Station | XFR, T-I HT | 0 | 1 | 0 | 33 kv bus maintenance, Shutdown is taken by DPBS-1 | 0 | 1 | 0 | 0 | 1 | 0 | 80 | 48 |  |  | 2023-07-24 09:30 | 0.079167 | S/O
855 | 2023-07-05 19:18 | 755 | Dhaka (N) | Kaliakoir | Dhaka | 22 | Kabirpur 132/33kV Grid Sub-Station | XFR, T-I LT | 0 | 1 | 0 | T-1 33kV tripped due to Chandra 33kV feeder fault. | 1 | 0 | 0 | 0 | 1 | 0 | 60 | 48 |  |  | 2023-07-05 19:43 | 0.017361
857 | 2023-07-24 07:35 | 755 | Dhaka (N) | Kaliakoir | Dhaka | 22 | Kabirpur 132/33kV Grid Sub-Station | XFR, T-I LT | 0 | 1 | 0 | 33 kv bus maintenance, Shutdown is taken by DPBS-1 | 0 | 1 | 0 | 0 | 1 | 0 | 80 | 48 |  |  | 2023-07-24 09:31 | 0.080556 | S/O
859 | 2023-07-04 11:04 | 756 | Dhaka (N) | Kaliakoir | Dhaka | 22 | Kabirpur 132/33kV Grid Sub-Station | XFR, T-2 HT | 0 | 1 | 0 | PBS working | 0 | 1 | 0 | 0 | 1 | 0 | 60 | 49 |  |  | 2023-07-04 12:01 | 0.039583 | S/O
861 | 2023-07-24 11:25 | 756 | Dhaka (N) | Kaliakoir | Dhaka | 22 | Kabirpur 132/33kV Grid Sub-Station | XFR, T-2 HT | 0 | 1 | 0 | T-2 33 KV bus, S/D is taken by DPBS-1 | 0 | 1 | 0 | 0 | 1 | 0 | 140 | 49 |  |  | 2023-07-24 13:40 | 0.09375 | S/O
863 | 2023-07-04 11:04 | 757 | Dhaka (N) | Kaliakoir | Dhaka | 22 | Kabirpur 132/33kV Grid Sub-Station | XFR, T-2 LT | 0 | 1 | 0 | PBS working | 0 | 1 | 0 | 0 | 1 | 0 | 60 | 49 |  |  | 2023-07-04 12:01 | 0.039583 | S/O
865 | 2023-07-05 19:18 | 757 | Dhaka (N) | Kaliakoir | Dhaka | 22 | Kabirpur 132/33kV Grid Sub-Station | XFR, T-2 LT | 0 | 1 | 0 | T-2 33kV tripped due to Chandra 33kV feeder fault. | 1 | 0 | 0 | 0 | 1 | 0 | 60 | 49 |  |  | 2023-07-05 19:43 | 0.017361
867 | 2023-07-24 11:24 | 757 | Dhaka (N) | Kaliakoir | Dhaka | 22 | Kabirpur 132/33kV Grid Sub-Station | XFR, T-2 LT | 0 | 1 | 0 | T-2 33 KV bus, S/D is taken by DPBS-1 | 0 | 1 | 0 | 0 | 1 | 0 | 140 | 49 |  |  | 2023-07-24 13:41 | 0.095139 | S/O
869 | 2023-07-02 20:20 | 763 | Dhaka (N) | Kaliakoir | Dhaka | 22 | Kabirpur 132/33kV Grid Sub-Station | Tongi-1 | 0 | 0 | 1 |  | 0 | 0 | 1 | 0 | 1 | 0 | 0 |  | 55 | 319 | 2023-07-03 21:06 | 1.0319
871 | 2023-07-10 06:02 | 764 | Dhaka (N) | Kaliakoir | Dhaka | 22 | Kabirpur 132/33kV Grid Sub-Station | Tongi-2 | 0 | 0 | 1 | B-phase conductor armoring of Tongi ckt-2. | 0 | 1 | 0 | 0 | 1 | 0 | 40 |  | 56 | 320 | 2023-07-10 08:04 | 0.084722 | S/O
873 | 2023-07-29 06:31 | 765 | Dhaka (N) | Kaliakoir | Dhaka | 22 | Kabirpur 132/33kV Grid Sub-Station | Manikganj-1 | 0 | 0 | 1 | Red Hot maintenance | 0 | 1 | 0 | 0 | 1 | 0 | 0 |  | 57 | 317 | 2023-07-29 09:51 | 0.13889 | S/O
875 | 2023-07-28 15:17 | 768 | Dhaka (N) | Kaliakoir | Dhaka | 22 | Kabirpur 132/33kV Grid Sub-Station | Kaliakair-2 | 0 | 0 | 1 | Earth fault | 1 | 0 | 0 | 0 | 1 | 0 | 0 |  | 60 | 314 | 2023-07-28 15:36 | 0.013194
877 | 2023-07-18 09:15 | 11959 | Dhaka (N) | Kaliakoir | Dhaka | 12 | Kaliakoir 400/230/132kV Grid Sub-Station | Aminbazar -2 | 0 | 0 | 1 | S/d by NLDC | 0 | 1 | 0 | 0 | 1 | 0 | 0 |  | 865 | 22 |  |  | S/O
878 | 2023-07-28 15:17 | 11965 | Dhaka (N) | Kaliakoir | Dhaka | 12 | Kaliakoir 400/230/132kV Grid Sub-Station | Kabirpur-2 | 0 | 0 | 1 |  | 1 | 0 | 0 | 0 | 1 | 0 | 0 |  | 871 | 314 | 2023-07-28 15:38 | 0.014583
880 | 2023-07-03 21:07 | 503 | Dhaka (N) | Mymensingh | Mymensingh | 16 | Jamalpur 132/33kV Grid Sub-Station | T-2 HT | 0 | 1 | 0 | Bus coupler connector maintenance work of 33kv Tr-02 extension bus. | 0 | 1 | 0 | 0 | 1 | 0 | 40 | 35 |  |  | 2023-07-03 22:30 | 0.057639 | S/O
882 | 2023-07-03 21:07 | 504 | Dhaka (N) | Mymensingh | Mymensingh | 16 | Jamalpur 132/33kV Grid Sub-Station | T-2 LT | 0 | 1 | 0 | Bus coupler connector maintenance work of 33kv Tr-02 extension bus. | 0 | 1 | 0 | 0 | 1 | 0 | 40 | 35 |  |  | 2023-07-03 22:30 | 0.057639 | S/O
884 | 2023-07-14 15:54 | 8111 | Dhaka (N) | Mymensingh | Mymensingh | 16 | Jamalpur 132/33kV Grid Sub-Station | Mymensingh Ckt-02 | 0 | 0 | 1 | Rain and Thundering | 1 | 0 | 0 | 0 | 1 | 0 | 0 |  | 617 | 296 | 2023-07-14 16:00 | 0.0041667
886 | 2023-07-16 04:22 | 245 | Dhaka (N) | Mymensingh | Mymensingh | 15 | Kishoreganj 132/33kV Grid Sub-Station | Tr-1 (404T) LT | 0 | 1 | 0 | Over Current (B,C Phase) | 1 | 0 | 0 | 0 | 1 | 0 | 45 | 22 |  |  | 2023-07-16 04:37 | 0.010417
888 | 2023-07-22 21:32 | 246 | Dhaka (N) | Mymensingh | Mymensingh | 15 | Kishoreganj 132/33kV Grid Sub-Station | Tr-2 (414T) HT | 0 | 1 | 0 | 33 kv Bajitpur (PDB) feeder red hot, S/D Taken by PDB Kishoreganj | 0 | 0 | 1 | 0 | 1 | 0 | 0 | 23 |  |  | 2023-07-22 23:42 | 0.090278
890 | 2023-07-16 04:22 | 247 | Dhaka (N) | Mymensingh | Mymensingh | 15 | Kishoreganj 132/33kV Grid Sub-Station | Tr-2 (414T) LT | 0 | 1 | 0 | Over Current (B Phase) | 1 | 0 | 0 | 0 | 1 | 0 | 45 | 23 |  |  | 2023-07-16 04:37 | 0.010417
892 | 2023-07-22 21:32 | 247 | Dhaka (N) | Mymensingh | Mymensingh | 15 | Kishoreganj 132/33kV Grid Sub-Station | Tr-2 (414T) LT | 0 | 1 | 0 | 33 kv Bajitpur (PDB) feeder red hot, S/D Taken by PDB Kishoreganj | 0 | 0 | 1 | 0 | 1 | 0 | 70 | 23 |  |  | 2023-07-22 23:42 | 0.090278
894 | 2023-07-19 14:21 | 251 | Dhaka (N) | Mymensingh | Mymensingh | 15 | Kishoreganj 132/33kV Grid Sub-Station | Ashuganj Ckt-2 | 0 | 0 | 1 | emergency ROW | 0 | 0 | 1 | 0 | 1 | 0 | 0 |  | 17 | 40 | 2023-07-19 14:39 | 0.0125
896 | 2023-07-25 08:16 | 843 | Dhaka (N) | Mymensingh | Mymensingh | 15 | Kishoreganj 132/33kV Grid Sub-Station | Mymensingh Ckt-1 | 0 | 0 | 1 | To Change Relay | 0 | 1 | 0 | 0 | 1 | 0 | 0 |  | 61 | 349 | 2023-07-26 00:21 | 0.67014 | S/O
898 | 2023-07-26 08:30 | 844 | Dhaka (N) | Mymensingh | Mymensingh | 15 | Kishoreganj 132/33kV Grid Sub-Station | Mymensingh Ckt-2 | 0 | 0 | 1 | Distance Relay Change work | 0 | 1 | 0 | 0 | 1 | 0 | 0 |  | 62 | 350 | 2023-07-26 15:52 | 0.30694 | S/O
900 | 2023-07-22 21:35 | 10482 | Dhaka (N) | Mymensingh | Mymensingh | 15 | Kishoreganj 132/33kV Grid Sub-Station | 33 kV T2 Bus | 1 | 0 | 0 | 33 kv Bajitpur (PDB) feeder red hot, S/D Taken by PDB Kishoreganj | 0 | 0 | 1 | 0 | 1 | 0 | 0 |  |  |  | 2023-07-22 23:35 | 0.083333
902 | 2023-07-25 08:15 | 33 | Dhaka (N) | Mymensingh | Mymensingh | 6 | Mymensingh 132/33kV Grid Sub-Station | Mymensingh-Kishoreganj Ckt-1 | 0 | 0 | 1 | 132kV Mym-Kish ckt-1 shut down due to Distance Relay Change work purposes in Kish. Grid S/S | 0 | 1 | 0 | 0 | 1 | 0 | 0 |  | 4 | 349 | 2023-07-26 00:20 | 0.67014 | S/O
904 | 2023-07-08 03:31 | 78 | Dhaka (N) | Mymensingh | Mymensingh | 6 | Mymensingh 132/33kV Grid Sub-Station | Transformer-3 (424T) HT | 0 | 1 | 0 | 33 diggar kanda feedar red hot bus ds so T-3 X-F shut down by PDB. | 0 | 0 | 1 | 0 | 1 | 0 | 30 | 13 |  |  | 2023-07-08 04:30 | 0.040972
906 | 2023-07-21 12:13 | 78 | Dhaka (N) | Mymensingh | Mymensingh | 6 | Mymensingh 132/33kV Grid Sub-Station | Transformer-3 (424T) HT | 0 | 1 | 0 | 132/33kV TR-3 Transformer shift 132kV A-Bus(Kaliakoire side) To 132kV B-Bus(Ash-Sreepur side) by instruction NLDC(XEN) and XEN, GMD, Mymensingh | 0 | 1 | 0 | 0 | 1 | 0 | 0 | 13 |  |  | 2023-07-21 12:20 | 0.0048611 | S/O
908 | 2023-07-21 12:13 | 79 | Dhaka (N) | Mymensingh | Mymensingh | 6 | Mymensingh 132/33kV Grid Sub-Station | Transformer-3 (424T) LT | 0 | 1 | 0 | 132/33kV TR-3 Transformer shift 132kV A-Bus(Kaliakoire side) To 132kV B-Bus(Ash-Sreepur side) by instruction NLDC(XEN) and XEN, GMD, Mymensingh | 0 | 1 | 0 | 0 | 1 | 0 | 0 | 13 |  |  | 2023-07-21 12:20 | 0.0048611 | S/O
910 | 2023-07-26 08:27 | 258 | Dhaka (N) | Mymensingh | Mymensingh | 6 | Mymensingh 132/33kV Grid Sub-Station | Mymensingh-Kishoreganj Ckt-2 | 0 | 0 | 1 | Relay test kishorganj grid | 0 | 1 | 0 | 0 | 1 | 0 | 0 |  | 18 | 350 | 2023-07-26 15:51 | 0.30833 | S/O
912 | 2023-07-14 15:55 | 260 | Dhaka (N) | Mymensingh | Mymensingh | 6 | Mymensingh 132/33kV Grid Sub-Station | Mymensingh-Jamalpur Ckt-2 | 0 | 0 | 1 | 132kV Mymensingh-Jamalpur ckt-2 GCB(213B) Trip due Z1,Dist.-(A-phase), Aided Trip. | 1 | 0 | 0 | 0 | 1 | 0 | 0 |  | 20 | 296 | 2023-07-14 16:00 | 0.0034722
914 | 2023-07-11 11:29 | 913 | Dhaka (N) | Mymensingh | Mymensingh | 26 | Sherpur 132/33kV Grid Sub-Station | Transformer- 01 HT | 0 | 1 | 0 | Roumari 33 Kv Feeder C.T & D/S Loop Change. | 0 | 1 | 0 | 0 | 1 | 0 | 0 | 56 |  |  | 2023-07-11 14:22 | 0.12014 | S/O
916 | 2023-07-08 16:38 | 914 | Dhaka (N) | Mymensingh | Mymensingh | 26 | Sherpur 132/33kV Grid Sub-Station | Transformer- 01 LT | 0 | 1 | 0 | PBS rowmari 33 Kv rips off the feeders skywire. | 1 | 0 | 0 | 0 | 1 | 0 | 30 | 56 |  |  | 2023-07-08 16:46 | 0.0055556
918 | 2023-07-11 11:29 | 914 | Dhaka (N) | Mymensingh | Mymensingh | 26 | Sherpur 132/33kV Grid Sub-Station | Transformer- 01 LT | 0 | 1 | 0 | Roumari 33 Kv Feeder C.T & D/S Loop Change. | 0 | 1 | 0 | 0 | 1 | 0 | 0 | 56 |  |  | 2023-07-11 14:23 | 0.12083 | S/O
920 | 2023-07-08 16:38 | 925 | Dhaka (N) | Mymensingh | Mymensingh | 26 | Sherpur 132/33kV Grid Sub-Station | Transformer- 02 LT | 0 | 1 | 0 | PBS rowmari 33 Kv rips off the feeders skywire. | 1 | 0 | 0 | 0 | 1 | 0 | 30 | 59 |  |  | 2023-07-08 16:46 | 0.0055556
922 | 2023-07-09 13:04 | 13483 | Dhaka (N) | Mymensingh | Mymensingh | 26 | Sherpur 132/33kV Grid Sub-Station | Transformer- 04 HT | 0 | 1 | 0 | 132 KV CT Numbering | 0 | 1 | 0 | 0 | 1 | 0 | 0 | 755 |  |  | 2023-07-09 14:02 | 0.040278 | S/O
924 | 2023-07-10 07:14 | 181 | Dhaka (N) | Mymensingh | Mymensingh | 8 | Tangail 132/33kV Grid Sub-Station | Tr-2 HT | 0 | 1 | 0 | Oil Leakage | 0 | 1 | 0 | 0 | 1 | 0 | 0 | 14 |  |  | 2023-07-10 09:54 | 0.11111 | S/O
926 | 2023-07-10 07:14 | 182 | Dhaka (N) | Mymensingh | Mymensingh | 8 | Tangail 132/33kV Grid Sub-Station | Tr-2 LT | 0 | 1 | 0 | Oil leakage | 0 | 1 | 0 | 0 | 1 | 0 | 0 | 14 |  |  | 2023-07-10 09:54 | 0.11111 | S/O
928 | 2023-07-02 14:01 | 188 | Dhaka (N) | Mymensingh | Mymensingh | 8 | Tangail 132/33kV Grid Sub-Station | RPCL-1 | 0 | 0 | 1 | Rain | 1 | 0 | 0 | 0 | 1 | 0 | 0 |  | 13 |  | 2023-07-02 14:33 | 0.022222
930 | 2023-07-07 16:02 | 188 | Dhaka (N) | Mymensingh | Mymensingh | 8 | Tangail 132/33kV Grid Sub-Station | RPCL-1 | 0 | 0 | 1 | Rainy weather | 1 | 0 | 0 | 0 | 1 | 0 | 114 |  | 13 |  | 2023-07-07 16:16 | 0.0097222
932 | 2023-07-28 15:36 | 188 | Dhaka (N) | Mymensingh | Mymensingh | 8 | Tangail 132/33kV Grid Sub-Station | RPCL-1 | 0 | 0 | 1 | SD due to Relay testing at RPCL end | 0 | 1 | 0 | 0 | 1 | 0 | 0 |  | 13 |  | 2023-07-28 16:44 | 0.047222 | S/O
934 | 2023-07-28 09:12 | 189 | Dhaka (N) | Mymensingh | Mymensingh | 8 | Tangail 132/33kV Grid Sub-Station | RPCL-2 | 0 | 0 | 1 | Relay test | 0 | 1 | 0 | 0 | 1 | 0 | 0 |  | 14 |  | 2023-07-28 15:30 | 0.2625 | S/O
936 | 2023-07-03 11:15 | 1811 | Dhaka (S) | Dhaka (Central) | Dhaka | 82 | Maniknagar 132/33kV Grid Sub-Station | Narinda Ckt-1 | 0 | 0 | 1 | Main & backup relay intertrip tested by protection Division, DPDC due to show "Protection abnormal"in control Panel of 132kv Narinda-1. | 0 | 0 | 1 | 0 | 1 | 0 | 0 |  | 128 | 371 | 2023-07-03 12:43 | 0.061111
938 | 2023-07-23 06:57 | 2728 | Dhaka (S) | Dhaka (Central) | Dhaka | 82 | Maniknagar 132/33kV Grid Sub-Station | Kazla Ckt -1 | 0 | 0 | 1 | kazla-ckt 1 due to B-phase Tclamp red hot work. | 0 | 0 | 1 | 0 | 1 | 0 | 0 |  | 231 |  | 2023-07-23 09:05 | 0.088889
940 | 2023-07-08 07:12 | 3215 | Dhaka (S) | Dhaka (Central) | Dhaka | 82 | Maniknagar 132/33kV Grid Sub-Station | Transformer GT-1 HT | 0 | 1 | 0 | Maintenance work by DPDC. | 0 | 1 | 0 | 0 | 1 | 0 | 0 | 210 |  |  | 2023-07-08 07:49 | 0.025694 | S/O
942 | 2023-07-20 05:50 | 10258 | Dhaka (S) | Dhaka (Central) | Dhaka | 51 | Maniknagar 230/132kV Grid Sub-Station | 230kV Siddhirganj-Maniknagar ckt-2 | 0 | 0 | 1 | Tower Erection | 0 | 0 | 0 | 1 | 1 | 0 | 0 |  | 736 | 374
943 | 2023-07-05 08:55 | 6125 | Dhaka (S) | Dhaka (Central) | Dhaka | 3 | Rampura 230/132kV Grid Sub-Station | Basundhara-01 | 0 | 0 | 1 |  | 1 | 0 | 0 | 0 | 1 | 0 | 70 |  | 507 | 98 | 2023-07-05 09:27 | 0.022222
945 | 2023-07-14 09:55 | 6125 | Dhaka (S) | Dhaka (Central) | Dhaka | 3 | Rampura 230/132kV Grid Sub-Station | Basundhara-01 | 0 | 0 | 1 |  | 1 | 0 | 0 | 0 | 1 | 0 | 0 |  | 507 | 98 | 2023-07-14 10:28 | 0.022917
947 | 2023-07-20 08:37 | 6125 | Dhaka (S) | Dhaka (Central) | Dhaka | 3 | Rampura 230/132kV Grid Sub-Station | Basundhara-01 | 0 | 0 | 1 | Basundhara S/S end Energy Meter check order by NLDC. | 0 | 0 | 1 | 0 | 1 | 0 | 0 |  | 507 | 98 | 2023-07-20 09:11 | 0.023611
949 | 2023-07-14 09:55 | 6128 | Dhaka (S) | Dhaka (Central) | Dhaka | 3 | Rampura 230/132kV Grid Sub-Station | Basundhara-02 | 0 | 0 | 1 | Tripped at Basundhara SS end | 1 | 0 | 0 | 0 | 1 | 0 | 0 |  | 508 | 99 | 2023-07-14 10:03 | 0.0055556
951 | 2023-07-15 10:26 | 6170 | Dhaka (S) | Dhaka (Central) | Dhaka | 3 | Rampura 230/132kV Grid Sub-Station | Ullon-01 | 0 | 0 | 1 | Shutdown for transformar replace | 0 | 0 | 0 | 1 | 1 | 0 | 0 |  | 515 | 409 | 2023-07-15 16:31 | 0.25347
953 | 2023-07-15 10:26 | 6176 | Dhaka (S) | Dhaka (Central) | Dhaka | 3 | Rampura 230/132kV Grid Sub-Station | Ullon-02 | 0 | 0 | 1 | Shutdown for transformar replace | 0 | 0 | 0 | 1 | 1 | 0 | 0 |  | 516 | 410 | 2023-07-15 16:31 | 0.25347
955 | 2023-07-03 22:33 | 12686 | Dhaka (S) | Dhaka (East) | Dhaka | 198 | Charsaidpur 132/33kV Sub-Station | Madanganj-1 | 0 | 0 | 1 | 132 kV Madanganj-Char syedpur circuit-1 is tripped due to e/f from Madanganj End. | 1 | 0 | 0 | 0 | 1 | 0 | 0 |  | 947 | 477
956 | 2023-07-01 14:02 | 8710 | Dhaka (S) | Dhaka (East) | Dhaka | 147 | Haripur 230/132kV Grid Sub-Station | Narsingdi | 0 | 0 | 1 | None | 1 | 0 | 0 | 0 | 1 | 0 | 0 |  | 665 | 252 | 2023-07-01 14:31 | 0.020139
958 | 2023-07-06 14:45 | 8713 | Dhaka (S) | Dhaka (East) | Dhaka | 147 | Haripur 230/132kV Grid Sub-Station | Ullon (Maniknagar-2) | 0 | 0 | 1 | Line fault at Banasree, Dhaka | 0 | 0 | 1 | 0 | 1 | 0 | 0 |  | 668 |  | 2023-07-06 16:03 | 0.054167
960 | 2023-07-21 10:37 | 8713 | Dhaka (S) | Dhaka (East) | Dhaka | 147 | Haripur 230/132kV Grid Sub-Station | Ullon (Maniknagar-2) | 0 | 0 | 1 |  | 1 | 0 | 0 | 0 | 1 | 0 | 25 |  | 668 |  | 2023-07-21 10:51 | 0.0097222
963 | 2023-07-03 22:33 | 11953 | Dhaka (S) | Dhaka (East) | Dhaka | 129 | Madanganj 132/33kV Grid Sub-Station | Madanganj -DPDC Char sayedpur 132k Ckt-1 | 0 | 0 | 1 |  | 1 | 0 | 0 | 0 | 1 | 0 | 15 |  | 861 |  | 2023-07-04 14:33 | 0.66667
965 | 2023-07-18 09:14 | 2340 | Dhaka (S) | Dhaka (East) | Dhaka | 54 | Meghnaghat 230/132kV Grid Sub-Station | Bus2 | 1 | 0 | 0 | Projeect Work Shutdown | 0 | 0 | 0 | 1 | 1 | 0 | 0 |  |  |  | 2023-07-18 20:54 | 0.48611
967 | 2023-07-08 13:06 | 4647 | Dhaka (S) | Dhaka (East) | Dhaka | 54 | Meghnaghat 230/132kV Grid Sub-Station | Meghnaghat-Comilla-02 | 0 | 0 | 1 | wave trap R phase red hot maintenance. | 0 | 0 | 1 | 0 | 1 | 0 | 0 |  | 386 | 193 | 2023-07-08 14:43 | 0.067361
969 | 2023-07-19 09:03 | 4661 | Dhaka (S) | Dhaka (East) | Dhaka | 54 | Meghnaghat 230/132kV Grid Sub-Station | Meghnaghat-Aminbazar-02 | 0 | 0 | 1 | Project Wortk Shoutdown. | 0 | 0 | 0 | 1 | 1 | 0 | 0 |  | 389
970 | 2023-07-13 11:10 | 2364 | Dhaka (S) | Dhaka (East) | Dhaka | 63 | Siddhirganj 132/33kV Grid Sub-Station | 120MW EGCB GT1 | 0 | 0 | 1 | Schedul Checking Unit-1 Transformer for EGCB ends. | 0 | 0 | 1 | 0 | 1 | 0 | 0 |  | 195 |  | 2023-07-13 13:38 | 0.10278
972 | 2023-07-20 05:43 | 2129 | Dhaka (S) | Dhaka (East) | Dhaka | 62 | Siddhirganj 230/132kV Grid Sub-Station | Maniknagar 2 | 0 | 0 | 1 | Order of NLDC | 0 | 1 | 0 | 0 | 1 | 0 | 0 |  | 177 | 374 |  |  | S/O
973 | 2023-07-14 09:59 | 2132 | Dhaka (S) | Dhaka (East) | Dhaka | 62 | Siddhirganj 230/132kV Grid Sub-Station | 335MW EGCB 1 | 0 | 0 | 1 | DS temperature is high | 0 | 1 | 0 | 0 | 1 | 0 | 0 |  | 180 |  | 2023-07-14 12:24 | 0.10069 | S/O
975 | 2023-07-06 17:19 | 8939 | Dhaka (S) | Dhaka (East) | Dhaka | 112 | Sonargaon 132/33kV Grid Sub-Station | Tr-2 HT | 0 | 1 | 0 | S/D taken for Redhot occures in Y-phase C.T ( 33 kv ) | 0 | 0 | 1 | 0 | 1 | 0 | 20 | 498 |  |  | 2023-07-06 20:05 | 0.11528
977 | 2023-07-06 17:19 | 8940 | Dhaka (S) | Dhaka (East) | Dhaka | 112 | Sonargaon 132/33kV Grid Sub-Station | Tr-2 LT | 0 | 1 | 0 | S/D taken for Redhot Occures in Y -phase C.T (33 kv) | 0 | 0 | 1 | 0 | 1 | 0 | 20 | 498 |  |  | 2023-07-06 20:05 | 0.11528
979 | 2023-07-14 08:55 | 13146 | Dhaka (S) | Dhaka (South) | Dhaka | 183 | Banani 132/33kV Grid Sub-Station | Bshundhara-1 | 0 | 0 | 1 | Banani grid power fail due to Rampura To Bashundhara 132kv Ckt trip | 1 | 0 | 0 | 0 | 1 | 0 | 37 |  | 990 | 497
980 | 2023-07-14 09:55 | 13146 | Dhaka (S) | Dhaka (South) | Dhaka | 183 | Banani 132/33kV Grid Sub-Station | Bshundhara-1 | 0 | 0 | 1 | Banani grid power fail due to Rampura To Bashundhara 132kv Ckt trip | 1 | 0 | 0 | 0 | 1 | 0 | 37 |  | 990 | 497
981 | 2023-07-04 13:09 | 7755 | Dhaka (S) | Dhaka (South) | Dhaka | 98 | Keranigonj 230/132/33kV Grid Sub-Station | ATR-1 HT | 0 | 1 | 0 | PRV-2 tripped. | 1 | 0 | 0 | 0 | 1 | 0 | 0 | 450 |  |  | 2023-07-04 13:29 | 0.013889
983 | 2023-07-04 13:30 | 7755 | Dhaka (S) | Dhaka (South) | Dhaka | 98 | Keranigonj 230/132/33kV Grid Sub-Station | ATR-1 HT | 0 | 1 | 0 | To do the maintenance of 230/132/33 kV ATR 01. | 0 | 1 | 0 | 0 | 1 | 0 | 0 | 450 |  |  | 2023-07-04 17:01 | 0.14653 | S/O
985 | 2023-07-04 13:09 | 7756 | Dhaka (S) | Dhaka (South) | Dhaka | 98 | Keranigonj 230/132/33kV Grid Sub-Station | ATR-1 LT | 0 | 1 | 0 | PRV-2 Tripped | 1 | 0 | 0 | 0 | 1 | 0 | 0 | 450 |  |  | 2023-07-04 13:29 | 0.013889
987 | 2023-07-04 13:30 | 7756 | Dhaka (S) | Dhaka (South) | Dhaka | 98 | Keranigonj 230/132/33kV Grid Sub-Station | ATR-1 LT | 0 | 1 | 0 | To do the maintenance of 230/132/33 kV ATR 01. | 0 | 1 | 0 | 0 | 1 | 0 | 0 | 450 |  |  | 2023-07-04 17:02 | 0.14722 | S/O
989 | 2023-07-24 06:53 | 10768 | Dhaka (S) | Dhaka (South) | Dhaka | 98 | Keranigonj 230/132/33kV Grid Sub-Station | Aminbazar-1 | 0 | 0 | 1 | Shutdown complete according to NLDC instruction. | 0 | 1 | 0 | 0 | 1 | 0 | 0 |  | 759 | 23 | 2023-07-27 13:30 | 3.2757 | S/O
991 | 2023-07-02 14:09 | 3344 | Dhaka (S) | Dhaka (South) | Dhaka | 56 | Munshiganj 132/33kV Grid Sub-Station | Transformer-1 LT | 0 | 1 | 0 | 33kV Incoming 1&2 Tripped because 33kV Outgoing Feeder(Munshiganj Sadar Zonal) is not tripped | 1 | 0 | 0 | 0 | 1 | 0 | 45 | 225 |  |  | 2023-07-02 14:30 | 0.014583
993 | 2023-07-14 06:30 | 3344 | Dhaka (S) | Dhaka (South) | Dhaka | 56 | Munshiganj 132/33kV Grid Sub-Station | Transformer-1 LT | 0 | 1 | 0 | Due to Red Hot 33Kv Bus Coupler (Work Done By Pbs) Load Shead Will be Manage by pbs. | 0 | 0 | 1 | 0 | 1 | 0 | 43 | 225 |  |  | 2023-07-14 09:05 | 0.10764
995 | 2023-07-02 14:09 | 3348 | Dhaka (S) | Dhaka (South) | Dhaka | 56 | Munshiganj 132/33kV Grid Sub-Station | Transformer-2 LT | 0 | 1 | 0 | 33kV Incoming 1&2 Tripped because 33kV Outgoing Feeder(Munshiganj Sadar Zonal) is not tripped | 1 | 0 | 0 | 0 | 1 | 0 | 45 | 226 |  |  | 2023-07-02 14:31 | 0.015278
997 | 2023-07-14 06:32 | 3348 | Dhaka (S) | Dhaka (South) | Dhaka | 56 | Munshiganj 132/33kV Grid Sub-Station | Transformer-2 LT | 0 | 1 | 0 | Due to Red Hot 33Kv Bus Coupler (Work Done By Pbs) Load Shead Will be Manage by pbs. | 0 | 0 | 1 | 0 | 1 | 0 | 44 | 226 |  |  | 2023-07-14 09:07 | 0.10764
999 | 2023-07-04 10:35 | 6570 | Dhaka (S) | Dhaka (South) | Dhaka | 128 | Shyampur 230/132kV Grid Sub-Station | 132 kV Shyampur old-2(E10) | 0 | 0 | 1 | Maintenance at 132kV Shyampur old ss end | 0 | 1 | 0 | 0 | 1 | 0 | 0 |  | 541 | 421 | 2023-07-04 12:58 | 0.099306 | S/O
1001 | 2023-07-02 08:02 | 7741 | Dhaka (S) | Dhaka (South) | Dhaka | 134 | Srinagar 132/33kV Grid Sub-Station | Tr-01 HT | 0 | 1 | 0 | 33 kv pbs feeder 2 redhot maintenance | 0 | 1 | 0 | 0 | 1 | 0 | 29 | 445 |  |  | 2023-07-02 09:51 | 0.075694 | S/O
1003 | 2023-07-02 08:02 | 7742 | Dhaka (S) | Dhaka (South) | Dhaka | 134 | Srinagar 132/33kV Grid Sub-Station | Tr-01 LT | 0 | 1 | 0 | Red hot maintenance by pbs feeder2 and 33 kv bussection -1 | 0 | 1 | 0 | 0 | 1 | 0 | 29 | 445 |  |  | 2023-07-02 09:52 | 0.076389 | S/O
1005 | 2023-07-02 08:02 | 10460 | Dhaka (S) | Dhaka (South) | Dhaka | 134 | Srinagar 132/33kV Grid Sub-Station | 33 kV bus | 1 | 0 | 0 | 33 kv bus bar section-1 y phase jumper red hot maintenance works. | 0 | 1 | 0 | 0 | 1 | 0 | 29 |  |  |  | 2023-07-02 09:46 | 0.072222 | S/O
1007 | 2023-07-21 07:09 | 2751 | Dhaka (S) | Narsingdi | Dhaka | 104 | Bhulta 132/33kV Grid Sub-Station | GT1 HT | 0 | 1 | 0 | Red hot remedy & Nut-bolt tightening and abnormal maintenance | 0 | 1 | 0 | 0 | 1 | 0 | 15 | 196 |  |  | 2023-07-21 08:43 | 0.065278 | S/O
1009 | 2023-07-01 14:01 | 2809 | Dhaka (S) | Narsingdi | Dhaka | 104 | Bhulta 132/33kV Grid Sub-Station | Narsingdi | 0 | 0 | 1 |  | 1 | 0 | 0 | 0 | 1 | 0 | 0 |  | 252 | 118 | 2023-07-01 14:17 | 0.011111
1011 | 2023-07-21 06:40 | 2809 | Dhaka (S) | Narsingdi | Dhaka | 104 | Bhulta 132/33kV Grid Sub-Station | Narsingdi | 0 | 0 | 1 | Red hot remedy & Nut-bolt tightening and abnormal maintenance | 0 | 1 | 0 | 0 | 1 | 0 | 0 |  | 252 | 118 | 2023-07-21 09:57 | 0.13681 | S/O
1013 | 2023-07-15 07:55 | 10105 | Dhaka (S) | Narsingdi | Dhaka | 104 | Bhulta 132/33kV Grid Sub-Station | GT2 HT | 0 | 1 | 0 | Red Hot Maintenance | 0 | 1 | 0 | 0 | 1 | 0 | 20 | 543 |  |  | 2023-07-15 10:26 | 0.10486 | S/O
1015 | 2023-07-21 08:50 | 10105 | Dhaka (S) | Narsingdi | Dhaka | 104 | Bhulta 132/33kV Grid Sub-Station | GT2 HT | 0 | 1 | 0 | Red hot remedy & Nut-bolt tightening and abnormal maintenance | 0 | 1 | 0 | 0 | 1 | 0 | 15 | 543 |  |  | 2023-07-21 10:29 | 0.06875 | S/O
1017 | 2023-07-09 16:11 | 7772 | HVDC | Ishurdi | Rajshahi | 107 | Baghabari 230/132kV Grid Sub-Station | T-1 HT | 0 | 1 | 0 | Red hot at 132kv side (PDB) | 0 | 0 | 1 | 0 | 1 | 0 | 0 | 453 |  |  | 2023-07-09 17:31 | 0.055556
1019 | 2023-07-09 16:11 | 7773 | HVDC | Ishurdi | Rajshahi | 107 | Baghabari 230/132kV Grid Sub-Station | T-1 LT | 0 | 1 | 0 | Red hot at 132kv side(PDB) | 0 | 0 | 1 | 0 | 1 | 0 | 0 | 453 |  |  | 2023-07-09 17:34 | 0.057639
1021 | 2023-07-07 20:30 | 8160 | HVDC | Ishurdi | Rajshahi | 107 | Baghabari 230/132kV Grid Sub-Station | T-2 Bank HT | 0 | 1 | 0 |  | 1 | 0 | 0 | 0 | 1 | 0 | 0 | 467 |  |  | 2023-07-08 09:43 | 0.55069
1023 | 2023-07-19 07:01 | 8182 | HVDC | Ishurdi | Rajshahi | 107 | Baghabari 230/132kV Grid Sub-Station | Baghabari- Ishurdi -1 | 0 | 0 | 1 | Ruppur project development work à¦à¦° à¦œà¦¨à§à¦¯ Baghabari-Ishurdi ckt-1& ckt-2 schedule shutdown à¦à¦° à¦‰à¦¦à§à¦¦à§‡à¦¶à§à¦¯à§‡ à¦œà¦¨à¦¾à¦¬ à¦¶à§à¦­à¦¾à¦¶à¦¿à¦¸ SDE,NLDC à¦¸à§à¦¯à¦¾à¦°à§‡à¦° à¦¨à¦¿à¦°à§à¦¦à§‡à¦¶à§‡ â€à¦‰à¦•à§à¦¤ à¦²à¦¾à¦‡à¦¨à¦¦à§à¦¬à§Ÿ shutdown à¦¨à§‡à§Ÿà¦¾ à¦¹à§Ÿà¥¤ | 0 | 0 | 0 | 1 | 1 | 0 | 0 |  | 620 | 63 | 2023-07-19 18:04 | 0.46042
1025 | 2023-07-20 07:04 | 8182 | HVDC | Ishurdi | Rajshahi | 107 | Baghabari 230/132kV Grid Sub-Station | Baghabari- Ishurdi -1 | 0 | 0 | 1 | Project development work at Ishurdi SS end. | 0 | 0 | 0 | 1 | 1 | 0 | 0 |  | 620 | 63 | 2023-07-20 17:50 | 0.44861
1027 | 2023-07-21 06:40 | 8182 | HVDC | Ishurdi | Rajshahi | 107 | Baghabari 230/132kV Grid Sub-Station | Baghabari- Ishurdi -1 | 0 | 0 | 1 | Project development work at Ishurdi SS end. | 0 | 0 | 0 | 1 | 1 | 0 | 0 |  | 620 | 63 | 2023-07-21 18:45 | 0.50347
1029 | 2023-07-22 07:06 | 8182 | HVDC | Ishurdi | Rajshahi | 107 | Baghabari 230/132kV Grid Sub-Station | Baghabari- Ishurdi -1 | 0 | 0 | 1 | Project development work at Ishurdi SS end. | 0 | 0 | 0 | 1 | 1 | 0 | 0 |  | 620 | 63 | 2023-07-22 18:26 | 0.47222
1031 | 2023-07-19 07:04 | 8195 | HVDC | Ishurdi | Rajshahi | 107 | Baghabari 230/132kV Grid Sub-Station | Baghabari- Ishurdi-2 | 0 | 0 | 1 | Rooppur project development work | 0 | 0 | 0 | 1 | 1 | 0 | 0 |  | 621 | 64 | 2023-07-19 19:11 | 0.50486
1033 | 2023-07-20 07:06 | 8195 | HVDC | Ishurdi | Rajshahi | 107 | Baghabari 230/132kV Grid Sub-Station | Baghabari- Ishurdi-2 | 0 | 0 | 1 | Project development work at Ishurdi SS end. | 0 | 0 | 0 | 1 | 1 | 0 | 0 |  | 621 | 64 | 2023-07-20 17:51 | 0.44792
1035 | 2023-07-21 06:41 | 8195 | HVDC | Ishurdi | Rajshahi | 107 | Baghabari 230/132kV Grid Sub-Station | Baghabari- Ishurdi-2 | 0 | 0 | 1 | Project development work at Ishurdi SS end. | 0 | 0 | 0 | 1 | 1 | 0 | 0 |  | 621 | 64 | 2023-07-21 18:45 | 0.50278
1037 | 2023-07-22 07:07 | 8195 | HVDC | Ishurdi | Rajshahi | 107 | Baghabari 230/132kV Grid Sub-Station | Baghabari- Ishurdi-2 | 0 | 0 | 1 | Project development work at Ishurdi SS end. | 0 | 0 | 0 | 1 | 1 | 0 | 0 |  | 621 | 64 | 2023-07-22 18:27 | 0.47222
1039 | 2023-07-07 20:31 | 7475 | HVDC | Ishurdi | Rajshahi | 66 | Bhangura 132/33kV Grid Sub-Station | Bhangura-Bhagabari ckt-1 | 0 | 0 | 1 |  | 1 | 0 | 0 | 0 | 1 | 0 | 28 |  | 577 | 57 | 2023-07-08 10:06 | 0.56597
1043 | 2023-07-07 20:31 | 2757 | HVDC | Ishurdi | Rajshahi | 89 | Ishurdi 132/33kV Grid Sub-Station | 132 kV Baghabari Line | 0 | 0 | 1 | None | 1 | 0 | 0 | 0 | 1 | 0 | 0 |  | 247 |  | 2023-07-08 10:25 | 0.57917
1045 | 2023-07-15 09:04 | 8466 | HVDC | Ishurdi | Rajshahi | 74 | Ishurdi 230/132kV Grid Sub-Station | 230/132 kV T-03 HT | 0 | 1 | 0 | Oil Leakage Maintanance work 15-7-23 to 19-07-23 | 0 | 1 | 0 | 0 | 1 | 0 | 0 | 477 |  |  |  |  | S/O
1046 | 2023-07-15 09:04 | 8467 | HVDC | Ishurdi | Rajshahi | 74 | Ishurdi 230/132kV Grid Sub-Station | 230/132 kV T-03 LT | 0 | 1 | 0 | Oil Leakage Maintanance work 15-7-23 to 19-07-23 | 0 | 1 | 0 | 0 | 1 | 0 | 0 | 477 |  |  |  |  | S/O
1047 | 2023-07-19 07:14 | 8495 | HVDC | Ishurdi | Rajshahi | 74 | Ishurdi 230/132kV Grid Sub-Station | 230 kV Baghabari 1 | 0 | 0 | 1 | For conductor crossing | 0 | 0 | 0 | 1 | 1 | 0 | 0 |  | 642 | 63 | 2023-07-19 18:03 | 0.45069
1049 | 2023-07-20 07:05 | 8495 | HVDC | Ishurdi | Rajshahi | 74 | Ishurdi 230/132kV Grid Sub-Station | 230 kV Baghabari 1 | 0 | 0 | 1 |  | 0 | 0 | 0 | 1 | 1 | 0 | 0 |  | 642 | 63 | 2023-07-20 17:48 | 0.44653
1051 | 2023-07-21 06:42 | 8495 | HVDC | Ishurdi | Rajshahi | 74 | Ishurdi 230/132kV Grid Sub-Station | 230 kV Baghabari 1 | 0 | 0 | 1 | 230 kv Ruppur Dhamrai line stringing | 0 | 0 | 0 | 1 | 1 | 0 | 0 |  | 642 | 63 | 2023-07-21 18:41 | 0.49931
1053 | 2023-07-22 07:07 | 8495 | HVDC | Ishurdi | Rajshahi | 74 | Ishurdi 230/132kV Grid Sub-Station | 230 kV Baghabari 1 | 0 | 0 | 1 |  | 0 | 0 | 0 | 1 | 1 | 0 | 0 |  | 642 | 63 | 2023-07-22 18:24 | 0.47014
1055 | 2023-07-19 07:14 | 8496 | HVDC | Ishurdi | Rajshahi | 74 | Ishurdi 230/132kV Grid Sub-Station | 230 kV Baghabari 2 | 0 | 0 | 1 | For conductor crossing | 0 | 0 | 0 | 1 | 1 | 0 | 0 |  | 643 | 64 | 2023-07-19 19:07 | 0.49514
1057 | 2023-07-20 07:07 | 8496 | HVDC | Ishurdi | Rajshahi | 74 | Ishurdi 230/132kV Grid Sub-Station | 230 kV Baghabari 2 | 0 | 0 | 1 |  | 0 | 0 | 0 | 1 | 1 | 0 | 0 |  | 643 | 64 | 2023-07-20 17:49 | 0.44583
1059 | 2023-07-21 06:42 | 8496 | HVDC | Ishurdi | Rajshahi | 74 | Ishurdi 230/132kV Grid Sub-Station | 230 kV Baghabari 2 | 0 | 0 | 1 | 230 kv Ruppur Dhamrai line stringing | 0 | 0 | 0 | 1 | 1 | 0 | 0 |  | 643 | 64 | 2023-07-21 18:43 | 0.50069
1061 | 2023-07-22 07:08 | 8496 | HVDC | Ishurdi | Rajshahi | 74 | Ishurdi 230/132kV Grid Sub-Station | 230 kV Baghabari 2 | 0 | 0 | 1 |  | 0 | 0 | 0 | 1 | 1 | 0 | 0 |  | 643 | 64 | 2023-07-22 18:27 | 0.47153
1063 | 2023-07-05 06:45 | 2666 | HVDC | Ishurdi | Rajshahi | 50 | Pabna 132/33kV Grid Sub-Station | T-1 HT | 0 | 1 | 0 | Red hot maintenance work. | 0 | 0 | 1 | 0 | 1 | 0 | 0 | 181 |  |  | 2023-07-05 10:20 | 0.14931
1065 | 2023-07-21 08:27 | 2666 | HVDC | Ishurdi | Rajshahi | 50 | Pabna 132/33kV Grid Sub-Station | T-1 HT | 0 | 1 | 0 | 33KV university Feeder shifting | 0 | 1 | 0 | 0 | 1 | 0 | 30 | 181 |  |  | 2023-07-21 11:55 | 0.14444 | S/O
1067 | 2023-07-21 20:30 | 2666 | HVDC | Ishurdi | Rajshahi | 50 | Pabna 132/33kV Grid Sub-Station | T-1 HT | 0 | 1 | 0 | Emergency red hot maintenece. | 0 | 0 | 1 | 0 | 1 | 0 | 38 | 181 |  |  | 2023-07-21 21:45 | 0.052083
1069 | 2023-07-05 06:42 | 2667 | HVDC | Ishurdi | Rajshahi | 50 | Pabna 132/33kV Grid Sub-Station | T-1 LT | 0 | 1 | 0 | Red hot maintenance work | 0 | 0 | 1 | 0 | 1 | 0 | 0 | 181 |  |  | 2023-07-05 10:24 | 0.15417
1071 | 2023-07-21 08:27 | 2667 | HVDC | Ishurdi | Rajshahi | 50 | Pabna 132/33kV Grid Sub-Station | T-1 LT | 0 | 1 | 0 |  | 0 | 1 | 0 | 0 | 1 | 0 | 30 | 181 |  |  | 2023-07-21 11:57 | 0.14583 | S/O
1073 | 2023-07-21 20:30 | 2667 | HVDC | Ishurdi | Rajshahi | 50 | Pabna 132/33kV Grid Sub-Station | T-1 LT | 0 | 1 | 0 |  | 0 | 0 | 1 | 0 | 1 | 0 | 38 | 181 |  |  | 2023-07-21 21:47 | 0.053472
1075 | 2023-07-21 08:27 | 4296 | HVDC | Ishurdi | Rajshahi | 50 | Pabna 132/33kV Grid Sub-Station | T-2 HT | 0 | 1 | 0 |  | 0 | 1 | 0 | 0 | 1 | 0 | 25 | 295 |  |  | 2023-07-21 12:27 | 0.16667 | S/O
1077 | 2023-07-21 08:27 | 4297 | HVDC | Ishurdi | Rajshahi | 50 | Pabna 132/33kV Grid Sub-Station | T-2 LT | 0 | 1 | 0 |  | 0 | 1 | 0 | 0 | 1 | 0 | 25 | 295 |  |  | 2023-07-21 12:28 | 0.16736 | S/O
1079 | 2023-07-28 06:17 | 4302 | HVDC | Ishurdi | Rajshahi | 50 | Pabna 132/33kV Grid Sub-Station | T-3 HT | 0 | 1 | 0 |  | 0 | 1 | 0 | 0 | 1 | 0 | 25 | 297 |  |  | 2023-07-28 09:36 | 0.13819 | S/O
1081 | 2023-07-28 06:18 | 4303 | HVDC | Ishurdi | Rajshahi | 50 | Pabna 132/33kV Grid Sub-Station | T-3 LT | 0 | 1 | 0 |  | 0 | 1 | 0 | 0 | 1 | 0 | 25 | 297 |  |  | 2023-07-28 09:40 | 0.14028 | S/O
1083 | 2023-07-06 07:35 | 10713 | HVDC | Ishurdi | Rajshahi | 153 | Shahjadpur 132/33kV Grid Sub-Station | T-4(435T) HT | 0 | 1 | 0 | T-4 à¦à¦° à¦†à¦“à¦¤à¦¾à§Ÿ à§©à§© à¦•à§‡à¦­à¦¿ à¦¬à¦¾à¦¸ à¦•à¦¨à§à¦¡à¦¾à¦•à¦Ÿà¦° à¦ªà¦°à¦¿à¦¬à¦°à§à¦¤à¦¨ à¦•à¦°à¦¾à¦° à¦œà¦¨à§à¦¯à¥¤ | 0 | 1 | 0 | 0 | 1 | 0 | 0 | 566 |  |  | 2023-07-06 17:31 | 0.41389 | S/O
1085 | 2023-07-31 21:27 | 10713 | HVDC | Ishurdi | Rajshahi | 153 | Shahjadpur 132/33kV Grid Sub-Station | T-4(435T) HT | 0 | 1 | 0 | 33 kV incoming CT (B-Phase) Red-hot maintenance work. | 0 | 0 | 1 | 0 | 1 | 0 | 15 | 566 |  |  | 2023-07-31 22:37 | 0.048611
1087 | 2023-07-06 07:35 | 10714 | HVDC | Ishurdi | Rajshahi | 153 | Shahjadpur 132/33kV Grid Sub-Station | T-4(435T) LT | 0 | 1 | 0 | 33 kV Bus Conductor Upgrade . | 0 | 1 | 0 | 0 | 1 | 0 | 5 | 566 |  |  | 2023-07-06 17:35 | 0.41667 | S/O
1089 | 2023-07-31 21:27 | 10714 | HVDC | Ishurdi | Rajshahi | 153 | Shahjadpur 132/33kV Grid Sub-Station | T-4(435T) LT | 0 | 1 | 0 | 33 kV Incoming CT (B-phase) Red-hot maintenance work. | 0 | 0 | 1 | 0 | 1 | 0 | 15 | 566 |  |  | 2023-07-31 22:39 | 0.05
1091 | 2023-07-07 08:30 | 10719 | HVDC | Ishurdi | Rajshahi | 153 | Shahjadpur 132/33kV Grid Sub-Station | 132 KV Shahjadpur-Bghabari-1 | 0 | 0 | 1 | Power station DS flashing. | 1 | 0 | 0 | 0 | 1 | 0 | 35 |  | 755 | 59
1092 | 2023-07-07 08:30 | 10720 | HVDC | Ishurdi | Rajshahi | 153 | Shahjadpur 132/33kV Grid Sub-Station | 132 KV Shahjadpur-Bghabari-2 | 0 | 0 | 1 | Power station DS flashing | 1 | 0 | 0 | 0 | 1 | 0 | 35 |  | 756 | 60 | 2023-07-08 00:52 | 0.68194
1094 | 2023-07-24 07:16 | 1696 | HVDC | Jhenaidah | Khulna | 86 | Bheramara(GK) 132/33kV Grid Sub-Station | TR-3 HT | 0 | 1 | 0 | PBS 33 kV feeder red hot maintenance work | 0 | 1 | 0 | 0 | 1 | 0 | 13 | 107 |  |  | 2023-07-24 08:52 | 0.066667 | S/O
1096 | 2023-07-24 07:15 | 1697 | HVDC | Jhenaidah | Khulna | 86 | Bheramara(GK) 132/33kV Grid Sub-Station | TR-3 LT | 0 | 1 | 0 | PBS 33kV feeder red hot maintenance | 0 | 1 | 0 | 0 | 1 | 0 | 13 | 107 |  |  | 2023-07-24 08:53 | 0.068056 | S/O
1098 | 2023-07-12 05:49 | 2309 | HVDC | Jhenaidah | Khulna | 65 | Jashore 132/33kV Grid Sub-Station | T-3 HT | 0 | 1 | 0 | T3 both side triped by lockout relay due to earth fault of 33 kv PBS Hasimpur feeder fault. | 1 | 0 | 0 | 0 | 1 | 0 | 26 | 158 |  |  | 2023-07-12 06:12 | 0.015972
1100 | 2023-07-16 21:51 | 2309 | HVDC | Jhenaidah | Khulna | 65 | Jashore 132/33kV Grid Sub-Station | T-3 HT | 0 | 1 | 0 | due to 132 kv T3 side air leakage from air compressor | 0 | 0 | 1 | 0 | 1 | 0 | 0 | 158 |  |  | 2023-07-17 14:48 | 0.70625
1102 | 2023-07-12 05:49 | 2310 | HVDC | Jhenaidah | Khulna | 65 | Jashore 132/33kV Grid Sub-Station | T-3 LT | 0 | 1 | 0 | T3 both side triped by lockout relay due to earth fault of 33 kv PBS Hasimpur feeder fault. | 1 | 0 | 0 | 0 | 1 | 0 | 26 | 158 |  |  | 2023-07-12 06:12 | 0.015972
1104 | 2023-07-16 21:41 | 2310 | HVDC | Jhenaidah | Khulna | 65 | Jashore 132/33kV Grid Sub-Station | T-3 LT | 0 | 1 | 0 | due to 132 kv T3 side air leakage from air compressor | 0 | 0 | 1 | 0 | 1 | 0 | 0 | 158 |  |  | 2023-07-17 14:49 | 0.71389
1106 | 2023-07-01 21:20 | 2697 | HVDC | Jhenaidah | Khulna | 45 | Jhenaidah 132/33kV Grid Sub-Station | Transformer T-1 HT | 0 | 1 | 0 | Red hot maintanance | 0 | 0 | 1 | 0 | 1 | 0 | 25 | 193 |  |  | 2023-07-01 22:20 | 0.041667
1108 | 2023-07-01 21:19 | 2698 | HVDC | Jhenaidah | Khulna | 45 | Jhenaidah 132/33kV Grid Sub-Station | Transformer T-1 LT | 0 | 1 | 0 | Red Hot maintanance | 0 | 0 | 1 | 0 | 1 | 0 | 25 | 193 |  |  | 2023-07-01 22:20 | 0.042361
1110 | 2023-07-01 08:23 | 2700 | HVDC | Jhenaidah | Khulna | 45 | Jhenaidah 132/33kV Grid Sub-Station | Transformer T-2 HT | 0 | 1 | 0 | T2A incomer Y-Phase DS Red hot maintenance. | 0 | 0 | 1 | 0 | 1 | 0 | 0 | 194 |  |  | 2023-07-01 09:40 | 0.053472
1112 | 2023-07-01 08:23 | 2701 | HVDC | Jhenaidah | Khulna | 45 | Jhenaidah 132/33kV Grid Sub-Station | Transformer T-2 LT | 0 | 1 | 0 | T2A incomer Y-Phase DS Red hot maintenance. | 0 | 0 | 1 | 0 | 1 | 0 | 35 | 194 |  |  | 2023-07-01 09:41 | 0.054167
1114 | 2023-07-26 07:08 | 2635 | HVDC | Jhenaidah | Khulna | 38 | Kushtia 132/33kV Grid Sub-Station | T2 HT | 0 | 1 | 0 |  | 0 | 1 | 0 | 0 | 1 | 0 | 35 | 168 |  |  | 2023-07-26 08:34 | 0.059722 | S/O
1116 | 2023-07-30 07:17 | 2635 | HVDC | Jhenaidah | Khulna | 38 | Kushtia 132/33kV Grid Sub-Station | T2 HT | 0 | 1 | 0 | Redhot maintenance . | 0 | 0 | 1 | 0 | 1 | 0 | 30 | 168 |  |  | 2023-07-30 08:33 | 0.052778
1118 | 2023-07-26 07:07 | 2636 | HVDC | Jhenaidah | Khulna | 38 | Kushtia 132/33kV Grid Sub-Station | T2 LT | 0 | 1 | 0 | 33 kv isolator installation | 0 | 1 | 0 | 0 | 1 | 0 | 35 | 168 |  |  | 2023-07-26 08:35 | 0.061111 | S/O
1120 | 2023-07-30 07:16 | 2636 | HVDC | Jhenaidah | Khulna | 38 | Kushtia 132/33kV Grid Sub-Station | T2 LT | 0 | 1 | 0 | Redhot maintenance . | 0 | 0 | 1 | 0 | 1 | 0 | 30 | 168 |  |  | 2023-07-30 08:35 | 0.054861
1122 | 2023-07-21 09:43 | 2683 | HVDC | Jhenaidah | Khulna | 113 | Magura 132/33kV Grid Sub-Station | T-2 (415T) HT | 0 | 1 | 0 | Winding Temperature trip & Differential protection -1 | 1 | 0 | 0 | 0 | 1 | 0 | 0 | 188 |  |  | 2023-07-21 10:05 | 0.015278
1124 | 2023-07-21 09:43 | 2684 | HVDC | Jhenaidah | Khulna | 113 | Magura 132/33kV Grid Sub-Station | T-2 (415T) LT | 0 | 1 | 0 | Differential protection trip, wind. Temo. Trip. | 1 | 0 | 0 | 0 | 1 | 0 | 0 | 188 |  |  | 2023-07-21 10:05 | 0.015278
1126 | 2023-07-26 12:41 | 13514 | HVDC | Jhenaidah | Khulna | 113 | Magura 132/33kV Grid Sub-Station | T-3 HT | 0 | 1 | 0 | Buchholz Alarm. | 0 | 0 | 1 | 0 | 1 | 0 | 0 | 762 |  |  | 2023-07-26 14:52 | 0.090972
1128 | 2023-07-27 11:16 | 13514 | HVDC | Jhenaidah | Khulna | 113 | Magura 132/33kV Grid Sub-Station | T-3 HT | 0 | 1 | 0 | Forced S/D for Buchholz alarm by annunciator | 0 | 0 | 1 | 0 | 1 | 0 | 0 | 762 |  |  | 2023-07-27 13:22 | 0.0875
1130 | 2023-07-27 14:55 | 13514 | HVDC | Jhenaidah | Khulna | 113 | Magura 132/33kV Grid Sub-Station | T-3 HT | 0 | 1 | 0 | PRD OPERATE | 1 | 0 | 0 | 0 | 1 | 0 | 0 | 762 |  |  | 2023-07-29 18:24 | 2.1451
1132 | 2023-07-30 11:05 | 13514 | HVDC | Jhenaidah | Khulna | 113 | Magura 132/33kV Grid Sub-Station | T-3 HT | 0 | 1 | 0 | Buchholz alarm annunciator | 0 | 1 | 0 | 0 | 1 | 0 | 0 | 762 |  |  |  |  | S/O
1133 | 2023-07-26 12:39 | 13515 | HVDC | Jhenaidah | Khulna | 113 | Magura 132/33kV Grid Sub-Station | T-3 LT | 0 | 1 | 0 | Buchholz alarm. | 0 | 0 | 1 | 0 | 1 | 0 | 0 | 762 |  |  | 2023-07-26 14:54 | 0.09375
1135 | 2023-07-27 11:15 | 13515 | HVDC | Jhenaidah | Khulna | 113 | Magura 132/33kV Grid Sub-Station | T-3 LT | 0 | 1 | 0 | Forced S/D for Buchholz alarm by annunciator | 0 | 0 | 1 | 0 | 1 | 0 | 0 | 762 |  |  | 2023-07-27 13:22 | 0.088194
1137 | 2023-07-30 11:03 | 13515 | HVDC | Jhenaidah | Khulna | 113 | Magura 132/33kV Grid Sub-Station | T-3 LT | 0 | 1 | 0 | Buchholz alarm annunciator | 0 | 1 | 0 | 0 | 1 | 0 | 0 | 762 |  |  |  |  | S/O
1138 | 2023-07-19 05:09 | 5734 | Khulna | Barisal | Barishal | 144 | Barguna 132/33kV Grid Sub-Station | Transformer-2 HT | 0 | 1 | 0 | Maintenance for Red Hot | 0 | 0 | 1 | 0 | 1 | 0 | 0 | 362 |  |  | 2023-07-19 08:18 | 0.13125
1140 | 2023-07-18 21:33 | 5735 | Khulna | Barisal | Barishal | 144 | Barguna 132/33kV Grid Sub-Station | Transformer-2 LT | 0 | 1 | 0 | Red hot Occured at 33 kV Incomer 2 Bus D/S at B phase | 0 | 0 | 1 | 0 | 1 | 0 | 0 | 362 |  |  | 2023-07-19 08:18 | 0.44792
1142 | 2023-07-12 03:32 | 6726 | Khulna | Barisal | Barishal | 111 | Barishal 132/33kV Grid Sub-Station | T-1 (405T) LT | 0 | 1 | 0 | For WZPDCL 33kV Polashpur Fedder fault. | 1 | 0 | 0 | 0 | 1 | 0 | 52 | 415 |  |  | 2023-07-12 03:47 | 0.010417
1144 | 2023-07-12 03:32 | 6744 | Khulna | Barisal | Barishal | 111 | Barishal 132/33kV Grid Sub-Station | T-2 (415T) LT | 0 | 1 | 0 | For 33kV Polashpur feeder fault. | 1 | 0 | 0 | 0 | 1 | 0 | 33 | 416 |  |  | 2023-07-12 03:47 | 0.010417
1146 | 2023-07-03 08:44 | 1526 | Khulna | Barisal | Barishal | 81 | Bhandaria 132/33kV Grid Sub-Station | Transformer-1 HT | 0 | 1 | 0 | Auxiliary transformer bus ds redhot maintenance | 0 | 1 | 0 | 0 | 1 | 0 | 14 | 96 |  |  | 2023-07-03 10:02 | 0.054167 | S/O
1148 | 2023-07-03 08:44 | 1527 | Khulna | Barisal | Barishal | 81 | Bhandaria 132/33kV Grid Sub-Station | Transformer-1 LT | 0 | 1 | 0 | Same as HT | 0 | 1 | 0 | 0 | 1 | 0 | 14 | 96 |  |  | 2023-07-03 10:02 | 0.054167 | S/O
1150 | 2023-07-14 07:14 | 9618 | Khulna | Barisal | Barishal | 1 | Patuakhali 132/33kV Grid Sub-Station | 425T (T-3) HT | 0 | 1 | 0 | Due to loos connection of relay pannel. | 1 | 0 | 0 | 0 | 1 | 0 | 0 | 521 |  |  | 2023-07-14 09:54 | 0.11111
1152 | 2023-07-16 08:59 | 9618 | Khulna | Barisal | Barishal | 1 | Patuakhali 132/33kV Grid Sub-Station | 425T (T-3) HT | 0 | 1 | 0 | Due to sparking of 33 kV Y-phase Bushing shutdown was taken on emergency basis. | 0 | 0 | 1 | 0 | 1 | 0 | 0 | 521 |  |  | 2023-07-16 12:56 | 0.16458
1154 | 2023-07-14 07:14 | 9619 | Khulna | Barisal | Barishal | 1 | Patuakhali 132/33kV Grid Sub-Station | 425T (T-3) LT | 0 | 1 | 0 | Due to loos connection of relay panel. | 1 | 0 | 0 | 0 | 1 | 0 | 0 | 521 |  |  | 2023-07-14 09:55 | 0.11181
1156 | 2023-07-16 08:59 | 9619 | Khulna | Barisal | Barishal | 1 | Patuakhali 132/33kV Grid Sub-Station | 425T (T-3) LT | 0 | 1 | 0 | Due to sparking of 33 kV Y-phase Bushing shutdown was taken on emergency basis. | 0 | 0 | 1 | 0 | 1 | 0 | 0 | 521 |  |  | 2023-07-16 12:58 | 0.16597
1158 | 2023-07-12 06:27 | 3717 | Khulna | Faridpur | Khulna | 127 | Faridpur 132/33kV Grid Sub-Station | Transformer-1 HT | 0 | 1 | 0 |  | 0 | 1 | 0 | 0 | 1 | 0 | 0 | 244 |  |  | 2023-07-12 08:28 | 0.084028 | S/O
1160 | 2023-07-16 06:31 | 3717 | Khulna | Faridpur | Khulna | 127 | Faridpur 132/33kV Grid Sub-Station | Transformer-1 HT | 0 | 1 | 0 | à¦°à§‡à¦¡ à¦¹à¦Ÿ à¦¸à¦®à¦¸à§à¦¯à¦¾ à¦¸à¦®à¦¾à¦§à¦¾à¦¨à¥¤ | 0 | 1 | 0 | 0 | 1 | 0 | 0 | 244 |  |  | 2023-07-16 08:13 | 0.070833 | S/O
1162 | 2023-07-12 06:26 | 3718 | Khulna | Faridpur | Khulna | 127 | Faridpur 132/33kV Grid Sub-Station | Transformer-1 LT | 0 | 1 | 0 | Red Hot Maintenance | 0 | 1 | 0 | 0 | 1 | 0 | 0 | 244 |  |  | 2023-07-12 08:29 | 0.085417 | S/O
1164 | 2023-07-16 06:30 | 3718 | Khulna | Faridpur | Khulna | 127 | Faridpur 132/33kV Grid Sub-Station | Transformer-1 LT | 0 | 1 | 0 | à¦°à§‡à¦¡ à¦¹à¦Ÿ à¦¸à¦®à¦¸à§à¦¯à¦¾ à¦¸à¦®à¦¾à¦§à¦¾à¦¨ à¥¤ | 0 | 1 | 0 | 0 | 1 | 0 | 0 | 244 |  |  | 2023-07-16 08:14 | 0.072222 | S/O
1166 | 2023-07-13 05:01 | 3763 | Khulna | Faridpur | Khulna | 127 | Faridpur 132/33kV Grid Sub-Station | Transformer-3 HT | 0 | 1 | 0 | 33 kv cable fault. Only 132 kv CB Trip. | 1 | 0 | 0 | 0 | 1 | 0 | 0 | 265 |  |  | 2023-07-13 14:04 | 0.37708
1168 | 2023-07-13 05:45 | 3764 | Khulna | Faridpur | Khulna | 127 | Faridpur 132/33kV Grid Sub-Station | Transformer-3 LT | 0 | 1 | 0 | 33 kv under ground fault (B- fase) | 0 | 0 | 1 | 0 | 1 | 0 | 0 | 265 |  |  | 2023-07-13 14:06 | 0.34792
1170 | 2023-07-28 08:27 | 3791 | Khulna | Faridpur | Khulna | 127 | Faridpur 132/33kV Grid Sub-Station | 132 KV Rajbari ckt-1 | 0 | 0 | 1 | Project work | 0 | 0 | 0 | 1 | 1 | 0 | 0 |  | 306 |  | 2023-07-28 16:09 | 0.32083
1172 | 2023-07-23 06:39 | 3796 | Khulna | Faridpur | Khulna | 127 | Faridpur 132/33kV Grid Sub-Station | 132 KV Rajbari ckt-2 | 0 | 0 | 1 | Installation of TCSR | 0 | 1 | 0 | 0 | 1 | 0 | 0 |  | 307 |  | 2023-07-23 20:07 | 0.56111 | S/O
1174 | 2023-07-28 08:36 | 3803 | Khulna | Faridpur | Khulna | 127 | Faridpur 132/33kV Grid Sub-Station | 132 KV Gopalganj (400kv) ckt-1 | 0 | 0 | 1 | Ct change B phase. | 0 | 1 | 0 | 0 | 1 | 0 | 0 |  | 308 | 206 | 2023-07-28 18:40 | 0.41944 | S/O
1176 | 2023-07-23 11:57 | 3806 | Khulna | Faridpur | Khulna | 127 | Faridpur 132/33kV Grid Sub-Station | 132 KV Gopalganj (400kv) ckt-2 | 0 | 0 | 1 | Due to shut down of Tele-protection work by Project | 0 | 0 | 0 | 1 | 1 | 0 | 0 |  | 310 | 207 | 2023-07-23 21:30 | 0.39792
1178 | 2023-07-21 10:24 | 3711 | Khulna | Faridpur | Khulna | 136 | Gopalganj 132/33kV Grid Sub-Station | T1 LT | 0 | 1 | 0 | Bagerhat pbs1&2 Faulty | 1 | 0 | 0 | 0 | 1 | 0 | 34 | 241 |  |  | 2023-07-21 10:52 | 0.019444
1180 | 2023-07-21 10:24 | 3738 | Khulna | Faridpur | Khulna | 136 | Gopalganj 132/33kV Grid Sub-Station | T2 LT | 0 | 1 | 0 | Bagerhat pbs 1&2 Faulty | 1 | 0 | 0 | 0 | 1 | 0 | 34 | 253 |  |  | 2023-07-21 10:53 | 0.020139
1182 | 2023-07-30 17:19 | 12008 | Khulna | Faridpur | Khulna | 210 | Gopalganj 400/132kV Grid Sub-Station | 132kV Madaripur Ckt-1 | 0 | 0 | 1 |  | 0 | 1 | 0 | 0 | 1 | 0 | 0 |  | 887 | 241 | 2023-07-30 21:17 | 0.16528 | S/O
1184 | 2023-07-30 11:03 | 12009 | Khulna | Faridpur | Khulna | 210 | Gopalganj 400/132kV Grid Sub-Station | 132kV Madaripur Ckt-2 | 0 | 0 | 1 | Teleprotection | 0 | 0 | 0 | 1 | 1 | 0 | 0 |  | 888 | 242 | 2023-07-30 16:41 | 0.23472
1186 | 2023-07-20 07:09 | 12010 | Khulna | Faridpur | Khulna | 210 | Gopalganj 400/132kV Grid Sub-Station | 132kV Madaripur Ckt-3 | 0 | 0 | 1 |  | 0 | 1 | 0 | 0 | 1 | 0 | 0 |  | 889 | 243 | 2023-07-20 21:18 | 0.58958 | S/O
1188 | 2023-07-31 10:08 | 12010 | Khulna | Faridpur | Khulna | 210 | Gopalganj 400/132kV Grid Sub-Station | 132kV Madaripur Ckt-3 | 0 | 0 | 1 |  | 0 | 0 | 0 | 1 | 1 | 0 | 0 |  | 889 | 243 | 2023-07-31 13:55 | 0.15764
1190 | 2023-07-31 14:17 | 12011 | Khulna | Faridpur | Khulna | 210 | Gopalganj 400/132kV Grid Sub-Station | 132kV Madaripur Ckt-4 | 0 | 0 | 1 |  | 0 | 0 | 0 | 1 | 1 | 0 | 0 |  | 890 |  | 2023-07-31 21:47 | 0.3125
1192 | 2023-07-26 11:26 | 12012 | Khulna | Faridpur | Khulna | 210 | Gopalganj 400/132kV Grid Sub-Station | 132kV Gopalganj Ckt-1 | 0 | 0 | 1 |  | 0 | 0 | 0 | 1 | 1 | 0 | 0 |  | 891 | 438 | 2023-07-26 17:07 | 0.23681
1194 | 2023-07-26 16:11 | 12013 | Khulna | Faridpur | Khulna | 210 | Gopalganj 400/132kV Grid Sub-Station | 132kV Gopalganj Ckt-2 | 0 | 0 | 1 |  | 0 | 0 | 0 | 1 | 1 | 0 | 0 |  | 892 | 238 | 2023-07-26 21:04 | 0.20347
1196 | 2023-07-23 16:29 | 12014 | Khulna | Faridpur | Khulna | 210 | Gopalganj 400/132kV Grid Sub-Station | 132kV Faridpur Ckt-1 | 0 | 0 | 1 | Teleprotection | 0 | 0 | 0 | 1 | 1 | 0 | 0 |  | 893 | 206 | 2023-07-23 21:45 | 0.21944
1198 | 2023-07-24 09:02 | 12014 | Khulna | Faridpur | Khulna | 210 | Gopalganj 400/132kV Grid Sub-Station | 132kV Faridpur Ckt-1 | 0 | 0 | 1 | Faridpur ss side relay test | 0 | 1 | 0 | 0 | 1 | 0 | 0 |  | 893 | 206 | 2023-07-24 20:58 | 0.49722 | S/O
1200 | 2023-07-28 08:27 | 12014 | Khulna | Faridpur | Khulna | 210 | Gopalganj 400/132kV Grid Sub-Station | 132kV Faridpur Ckt-1 | 0 | 0 | 1 | Faridpur end teleprotection work | 0 | 1 | 0 | 0 | 1 | 0 | 0 |  | 893 | 206 | 2023-07-28 18:39 | 0.425 | S/O
1202 | 2023-07-23 12:03 | 12015 | Khulna | Faridpur | Khulna | 210 | Gopalganj 400/132kV Grid Sub-Station | 132kV Faridpur Ckt-2 | 0 | 0 | 1 | Teleprotection | 0 | 0 | 0 | 1 | 1 | 0 | 0 |  | 894 | 207 | 2023-07-23 16:26 | 0.18264
1204 | 2023-07-14 07:10 | 4082 | Khulna | Faridpur | Khulna | 132 | Madaripur 132/33kV Grid Sub-Station | T2-415T HT | 0 | 1 | 0 | Red hot maintenance of 33kv khospur feeder. | 0 | 1 | 0 | 0 | 1 | 0 | 20 | 284 |  |  | 2023-07-14 08:36 | 0.059722 | S/O
1206 | 2023-07-20 07:10 | 8951 | Khulna | Faridpur | Khulna | 132 | Madaripur 132/33kV Grid Sub-Station | Gopaganj North CKT-03 | 0 | 0 | 1 | TCS Relay Installation and Maintenance Works | 0 | 1 | 0 | 0 | 1 | 0 | 0 |  | 686 | 243 | 2023-07-20 21:20 | 0.59028 | S/O
1208 | 2023-07-31 10:10 | 8951 | Khulna | Faridpur | Khulna | 132 | Madaripur 132/33kV Grid Sub-Station | Gopaganj North CKT-03 | 0 | 0 | 1 | Teleprotection work | 0 | 0 | 0 | 1 | 1 | 0 | 0 |  | 686 | 243 | 2023-07-31 13:55 | 0.15625
1210 | 2023-07-31 14:13 | 9043 | Khulna | Faridpur | Khulna | 132 | Madaripur 132/33kV Grid Sub-Station | Gopaganj North CKT-04 | 0 | 0 | 1 | Project work | 0 | 0 | 0 | 1 | 1 | 0 | 0 |  | 690 |  | 2023-07-31 21:47 | 0.31528
1212 | 2023-07-30 17:20 | 9048 | Khulna | Faridpur | Khulna | 132 | Madaripur 132/33kV Grid Sub-Station | Gopaganj North CKT-01 | 0 | 0 | 1 | Tele protection | 0 | 0 | 0 | 1 | 1 | 0 | 0 |  | 695 | 241 | 2023-07-30 21:18 | 0.16528
1214 | 2023-07-30 11:05 | 9049 | Khulna | Faridpur | Khulna | 132 | Madaripur 132/33kV Grid Sub-Station | Gopaganj North CKT-02 | 0 | 0 | 1 | Tele protection work | 0 | 0 | 0 | 1 | 1 | 0 | 0 |  | 696 | 242 | 2023-07-30 16:42 | 0.23403
1216 | 2023-07-13 22:27 | 7768 | Khulna | Faridpur | Khulna | 78 | Rajbari 132/33kV Grid Sub-Station | Transformer-1 LT | 0 | 1 | 0 |  | 1 | 0 | 0 | 0 | 1 | 0 | 36 | 452 |  |  | 2023-07-13 22:36 | 0.00625
1218 | 2023-07-16 13:20 | 7768 | Khulna | Faridpur | Khulna | 78 | Rajbari 132/33kV Grid Sub-Station | Transformer-1 LT | 0 | 1 | 0 | NLDC signal. | 1 | 0 | 0 | 0 | 1 | 0 | 25 | 452 |  |  | 2023-07-16 13:27 | 0.0048611
1220 | 2023-07-13 22:27 | 8898 | Khulna | Faridpur | Khulna | 78 | Rajbari 132/33kV Grid Sub-Station | Transformer-2 LT | 0 | 1 | 0 | None | 1 | 0 | 0 | 0 | 1 | 0 | 36 | 491 |  |  | 2023-07-13 22:35 | 0.0055556
1222 | 2023-07-16 13:20 | 8898 | Khulna | Faridpur | Khulna | 78 | Rajbari 132/33kV Grid Sub-Station | Transformer-2 LT | 0 | 1 | 0 | NLDC signal. | 1 | 0 | 0 | 0 | 1 | 0 | 25 | 491 |  |  | 2023-07-16 13:28 | 0.0055556
1224 | 2023-07-28 08:54 | 9828 | Khulna | Faridpur | Khulna | 78 | Rajbari 132/33kV Grid Sub-Station | Faridpur -1 | 0 | 0 | 1 | PW S/D at Faridpur Grid SS. | 0 | 0 | 0 | 1 | 1 | 0 | 0 |  | 723 |  | 2023-07-28 16:00 | 0.29583
1226 | 2023-07-23 06:38 | 9881 | Khulna | Faridpur | Khulna | 78 | Rajbari 132/33kV Grid Sub-Station | Faridpur - 2 | 0 | 0 | 1 | SPMD work on Faridpur grid. | 0 | 1 | 0 | 0 | 1 | 0 | 0 |  | 724 |  | 2023-07-23 20:07 | 0.56181 | S/O
1228 | 2023-07-25 08:43 | 6662 | Khulna | Faridpur | Khulna | 133 | Shariatpur 132/33kV Grid Sub-Station | T1-406T HT | 0 | 1 | 0 | Red Hot maintenance by PBS | 0 | 1 | 0 | 0 | 1 | 0 | 10 | 407 |  |  | 2023-07-25 11:37 | 0.12083 | S/O
1230 | 2023-07-25 08:41 | 6663 | Khulna | Faridpur | Khulna | 133 | Shariatpur 132/33kV Grid Sub-Station | T1-406T LT | 0 | 1 | 0 | Red Hot maintenance by PBS. | 0 | 1 | 0 | 0 | 1 | 0 | 10 | 407 |  |  | 2023-07-25 11:38 | 0.12292 | S/O
1232 | 2023-07-27 13:39 | 3751 | Khulna | Khulna (N) | Khulna | 125 | Benapole 132/33kV Grid Sub-Station | Transformer-1(406T) HT | 0 | 1 | 0 | red hot at 33kv sharsha feeder Y phase | 0 | 0 | 1 | 0 | 1 | 0 | 20 | 259 |  |  | 2023-07-27 15:20 | 0.070139
1234 | 2023-07-27 13:38 | 3752 | Khulna | Khulna (N) | Khulna | 125 | Benapole 132/33kV Grid Sub-Station | Transformer-1(406T) LT | 0 | 1 | 0 | red hot at 33kv sharsha feeder Y phase | 0 | 0 | 1 | 0 | 1 | 0 | 20 | 259 |  |  | 2023-07-27 15:21 | 0.071528
1236 | 2023-07-12 09:34 | 3778 | Khulna | Khulna (N) | Khulna | 125 | Benapole 132/33kV Grid Sub-Station | Transformer-2(416T) HT | 0 | 1 | 0 | NIFPS Maintenance | 0 | 1 | 0 | 0 | 1 | 0 | 0 | 269 |  |  | 2023-07-12 11:52 | 0.095833 | S/O
1238 | 2023-07-12 09:33 | 3779 | Khulna | Khulna (N) | Khulna | 125 | Benapole 132/33kV Grid Sub-Station | Transformer-2(416T) LT | 0 | 1 | 0 | NIFPS Maintenance | 0 | 1 | 0 | 0 | 1 | 0 | 0 | 269 |  |  | 2023-07-12 11:53 | 0.097222 | S/O
1240 | 2023-07-21 07:13 | 2578 | Khulna | Khulna (N) | Khulna | 58 | Goalpara 132/33kV Grid Sub-Station | T-5 HT | 0 | 1 | 0 | Rectification work by khulna pbs. | 0 | 1 | 0 | 0 | 1 | 0 | 0 | 164 |  |  | 2023-07-21 11:29 | 0.17778 | S/O
1242 | 2023-07-21 07:11 | 2579 | Khulna | Khulna (N) | Khulna | 58 | Goalpara 132/33kV Grid Sub-Station | T-5 LT | 0 | 1 | 0 | Rectification work by khulna pbs. | 0 | 1 | 0 | 0 | 1 | 0 | 0 | 164 |  |  | 2023-07-21 11:30 | 0.17986 | S/O
1244 | 2023-07-04 08:52 | 5345 | Khulna | Khulna (N) | Khulna | 58 | Goalpara 132/33kV Grid Sub-Station | T-6 HT | 0 | 1 | 0 | Red hot | 0 | 0 | 1 | 0 | 1 | 0 | 4 | 345 |  |  | 2023-07-04 10:15 | 0.057639
1246 | 2023-07-21 07:20 | 5345 | Khulna | Khulna (N) | Khulna | 58 | Goalpara 132/33kV Grid Sub-Station | T-6 HT | 0 | 1 | 0 | Rectification work by khulna pbs. | 0 | 1 | 0 | 0 | 1 | 0 | 0 | 345 |  |  | 2023-07-21 11:27 | 0.17153 | S/O
1248 | 2023-07-31 07:20 | 5345 | Khulna | Khulna (N) | Khulna | 58 | Goalpara 132/33kV Grid Sub-Station | T-6 HT | 0 | 1 | 0 | red hot | 0 | 1 | 0 | 0 | 1 | 0 | 0 | 345 |  |  | 2023-07-31 08:16 | 0.038889 | S/O
1250 | 2023-07-04 08:50 | 5346 | Khulna | Khulna (N) | Khulna | 58 | Goalpara 132/33kV Grid Sub-Station | T-6 LT | 0 | 1 | 0 | Redhot | 0 | 0 | 1 | 0 | 1 | 0 | 4 | 345 |  |  | 2023-07-04 10:16 | 0.059722
1252 | 2023-07-21 07:11 | 5346 | Khulna | Khulna (N) | Khulna | 58 | Goalpara 132/33kV Grid Sub-Station | T-6 LT | 0 | 1 | 0 | Rectification work by khulna pbs. | 0 | 1 | 0 | 0 | 1 | 0 | 0 | 345 |  |  | 2023-07-21 11:28 | 0.17847 | S/O
1254 | 2023-07-31 07:19 | 5346 | Khulna | Khulna (N) | Khulna | 58 | Goalpara 132/33kV Grid Sub-Station | T-6 LT | 0 | 1 | 0 | Red hot | 0 | 1 | 0 | 0 | 1 | 0 | 0 | 345 |  |  | 2023-07-31 08:17 | 0.040278 | S/O
1256 | 2023-07-28 06:55 | 5688 | Khulna | Khulna (N) | Khulna | 58 | Goalpara 132/33kV Grid Sub-Station | Goalpara-Khulna Central-1 | 0 | 0 | 1 | Maintenence Works at Khulna central Grid Substation 132 KV Bus. | 0 | 1 | 0 | 0 | 1 | 0 | 0 |  | 487 | 233 | 2023-07-28 10:02 | 0.12986 | S/O
1258 | 2023-07-28 06:57 | 5689 | Khulna | Khulna (N) | Khulna | 58 | Goalpara 132/33kV Grid Sub-Station | Goalpara-Khulna Central-2 | 0 | 0 | 1 | Maintenence Works at Khulna central Grid Substation 132 KV Bus. | 0 | 1 | 0 | 0 | 1 | 0 | 0 |  | 488 | 234 | 2023-07-28 13:02 | 0.25347 | S/O
1260 | 2023-07-05 16:19 | 2693 | Khulna | Khulna (N) | Khulna | 36 | Khulna (C) 132/33kV Grid Sub-Station | TR-1 425T HT | 0 | 1 | 0 | 33 kv bus section-1 s/D by wzpdcl | 0 | 1 | 0 | 0 | 1 | 0 | 0 | 191 |  |  | 2023-07-05 19:08 | 0.11736 | S/O
1262 | 2023-07-05 16:18 | 2694 | Khulna | Khulna (N) | Khulna | 36 | Khulna (C) 132/33kV Grid Sub-Station | TR-1 425T LT | 0 | 1 | 0 | 33 kv bus section-1 s/d by wzpdcl | 0 | 1 | 0 | 0 | 1 | 0 | 20 | 191 |  |  | 2023-07-05 19:09 | 0.11875 | S/O
1264 | 2023-07-27 06:43 | 2739 | Khulna | Khulna (N) | Khulna | 36 | Khulna (C) 132/33kV Grid Sub-Station | 132kV Central-Noapara-1 | 0 | 0 | 1 | ALDC | 0 | 0 | 1 | 0 | 1 | 0 | 0 |  | 240 | 341 | 2023-07-27 09:40 | 0.12292
1266 | 2023-07-25 14:22 | 4521 | Khulna | Khulna (N) | Khulna | 36 | Khulna (C) 132/33kV Grid Sub-Station | Tr-2 415 T HT | 0 | 1 | 0 | TR 2 33kv Incomer Isolator R phase red hot maintenance. | 0 | 0 | 1 | 0 | 1 | 0 | 15 | 308 |  |  | 2023-07-25 16:43 | 0.097917
1268 | 2023-07-28 06:48 | 4521 | Khulna | Khulna (N) | Khulna | 36 | Khulna (C) 132/33kV Grid Sub-Station | Tr-2 415 T HT | 0 | 1 | 0 | High temperature maintenance | 0 | 1 | 0 | 0 | 1 | 0 | 5 | 308 |  |  | 2023-07-28 09:58 | 0.13194 | S/O
1270 | 2023-07-25 14:21 | 4522 | Khulna | Khulna (N) | Khulna | 36 | Khulna (C) 132/33kV Grid Sub-Station | Tr-2 415 T LT | 0 | 1 | 0 | TR 2 33kv Incomer Isolator R phase red hot maintenance. | 0 | 0 | 1 | 0 | 1 | 0 | 15 | 308 |  |  | 2023-07-25 16:44 | 0.099306
1272 | 2023-07-28 06:47 | 4522 | Khulna | Khulna (N) | Khulna | 36 | Khulna (C) 132/33kV Grid Sub-Station | Tr-2 415 T LT | 0 | 1 | 0 | High temperature maintenance | 0 | 1 | 0 | 0 | 1 | 0 | 5 | 308 |  |  | 2023-07-28 09:59 | 0.13333 | S/O
1274 | 2023-07-28 06:49 | 4526 | Khulna | Khulna (N) | Khulna | 36 | Khulna (C) 132/33kV Grid Sub-Station | Tr-3 405T HT | 0 | 1 | 0 | High temperature maintenance | 0 | 1 | 0 | 0 | 1 | 0 | 5 | 309 |  |  | 2023-07-28 09:58 | 0.13125 | S/O
1276 | 2023-07-28 06:47 | 4527 | Khulna | Khulna (N) | Khulna | 36 | Khulna (C) 132/33kV Grid Sub-Station | Tr-3 405T LT | 0 | 1 | 0 | High temperature maintenance | 0 | 1 | 0 | 0 | 1 | 0 | 5 | 309 |  |  | 2023-07-28 09:59 | 0.13333 | S/O
1278 | 2023-07-28 06:56 | 4767 | Khulna | Khulna (N) | Khulna | 36 | Khulna (C) 132/33kV Grid Sub-Station | 132kV Central-Goalpara-1 | 0 | 0 | 1 | High temperature maintenance | 0 | 1 | 0 | 0 | 1 | 0 | 0 |  | 413 | 233 | 2023-07-28 10:01 | 0.12847 | S/O
1280 | 2023-07-28 07:08 | 4770 | Khulna | Khulna (N) | Khulna | 36 | Khulna (C) 132/33kV Grid Sub-Station | 132kV Central-Goalpara-2 | 0 | 0 | 1 | High temperature maintenance | 0 | 1 | 0 | 0 | 1 | 0 | 0 |  | 414 | 234 | 2023-07-28 13:02 | 0.24583 | S/O
1282 | 2023-07-28 07:22 | 12040 | Khulna | Khulna (N) | Khulna | 36 | Khulna (C) 132/33kV Grid Sub-Station | 132 kV Main Bus Section-2 | 1 | 0 | 0 | High temperature maintenance | 0 | 1 | 0 | 0 | 1 | 0 | 0 |  |  |  | 2023-07-28 09:50 | 0.10278 | S/O
1284 | 2023-07-25 16:07 | 4923 | Khulna | Khulna (N) | Khulna | 143 | Narail 132/33kV Grid Sub-Station | TR1 (403-T) HT | 0 | 1 | 0 | 33 kV feeder No-02 Bus DS Mechanical Switching Operation Problem Maintenance by JPBS-02 | 0 | 1 | 0 | 0 | 1 | 0 | 20 | 320 |  |  | 2023-07-25 17:58 | 0.077083 | S/O
1286 | 2023-07-25 16:06 | 4924 | Khulna | Khulna (N) | Khulna | 143 | Narail 132/33kV Grid Sub-Station | TR1 (403-T) LT | 0 | 1 | 0 | 33 kV feeder No-02 Bus DS Mechanical Switching Operation Problem Maintenance by JPBS-02 | 0 | 1 | 0 | 0 | 1 | 0 | 20 | 320 |  |  | 2023-07-25 17:59 | 0.078472 | S/O
1288 | 2023-07-27 06:44 | 1511 | Khulna | Khulna (N) | Khulna | 46 | Noapara 132/33kV Grid Sub-Station | BUS A | 1 | 0 | 0 | High temperature at DS-101S ,Phase-B, A-Bus side. | 0 | 1 | 0 | 0 | 1 | 0 | 0 |  |  |  | 2023-07-27 09:42 | 0.12361 | S/O
1290 | 2023-07-04 07:26 | 3651 | Khulna | Khulna (N) | Khulna | 46 | Noapara 132/33kV Grid Sub-Station | T-2 HT | 0 | 1 | 0 | 33Kv Bus Shutdown for REB-1 (33kv Feeder) Redhot Maintenance | 0 | 1 | 0 | 0 | 1 | 0 | 14 | 238 |  |  | 2023-07-04 10:07 | 0.11181 | S/O
1292 | 2023-07-28 07:04 | 3651 | Khulna | Khulna (N) | Khulna | 46 | Noapara 132/33kV Grid Sub-Station | T-2 HT | 0 | 1 | 0 | 33 KV BUS-1 Shut-Down . | 0 | 1 | 0 | 0 | 1 | 0 | 11 | 238 |  |  | 2023-07-28 09:36 | 0.10556 | S/O
1294 | 2023-07-04 07:25 | 3652 | Khulna | Khulna (N) | Khulna | 46 | Noapara 132/33kV Grid Sub-Station | T-2 LT | 0 | 1 | 0 | 33Kv Bus Shutdown for REB-1 (33kv Feeder) Redhot Maintenance | 0 | 1 | 0 | 0 | 1 | 0 | 14 | 238 |  |  | 2023-07-04 10:08 | 0.11319 | S/O
1296 | 2023-07-28 07:02 | 3652 | Khulna | Khulna (N) | Khulna | 46 | Noapara 132/33kV Grid Sub-Station | T-2 LT | 0 | 1 | 0 | 33 KV BUS-1 Shut-Down . | 0 | 1 | 0 | 0 | 1 | 0 | 11 | 238 |  |  | 2023-07-28 09:37 | 0.10764 | S/O
1298 | 2023-07-05 10:48 | 3676 | Khulna | Khulna (N) | Khulna | 46 | Noapara 132/33kV Grid Sub-Station | T-4 HT | 0 | 1 | 0 | in between 436B(33kv incoming CB) & CT nut-bolt melted. (After 22 minutes of load interruption 33KV BUS Closed and at 11:06 AM NO LOAD INTRRUPTION) | 0 | 0 | 1 | 0 | 1 | 0 | 20 | 239 |  |  | 2023-07-05 13:53 | 0.12847
1300 | 2023-07-16 07:30 | 3676 | Khulna | Khulna (N) | Khulna | 46 | Noapara 132/33kV Grid Sub-Station | T-4 HT | 0 | 1 | 0 | REB-5 Feeder D/S Point Maintenance. | 0 | 1 | 0 | 0 | 1 | 0 | 22 | 239 |  |  | 2023-07-16 09:49 | 0.096528 | S/O
1302 | 2023-07-30 18:22 | 3676 | Khulna | Khulna (N) | Khulna | 46 | Noapara 132/33kV Grid Sub-Station | T-4 HT | 0 | 1 | 0 |  | 1 | 0 | 0 | 0 | 1 | 0 | 29 | 239
1303 | 2023-07-05 10:42 | 3677 | Khulna | Khulna (N) | Khulna | 46 | Noapara 132/33kV Grid Sub-Station | T-4 LT | 0 | 1 | 0 | in between 436B(33kv incoming CB) & CT nut-bolt melted. (After 22 minutes of load interruption 33KV BUS Closed and at 11:06 AM NO LOAD INTRRUPTION) | 0 | 0 | 1 | 0 | 1 | 0 | 20 | 239 |  |  | 2023-07-05 13:53 | 0.13264
1305 | 2023-07-16 07:28 | 3677 | Khulna | Khulna (N) | Khulna | 46 | Noapara 132/33kV Grid Sub-Station | T-4 LT | 0 | 1 | 0 | REB-5 Feeder D/S Point Maintenance. | 0 | 1 | 0 | 0 | 1 | 0 | 22 | 239 |  |  | 2023-07-16 09:51 | 0.099306 | S/O
1307 | 2023-07-30 18:22 | 3677 | Khulna | Khulna (N) | Khulna | 46 | Noapara 132/33kV Grid Sub-Station | T-4 LT | 0 | 1 | 0 | 33 KV Incoming CB (Y phase Pole) Burn Out | 1 | 0 | 0 | 0 | 1 | 0 | 29 | 239
1308 | 2023-07-27 06:42 | 4362 | Khulna | Khulna (N) | Khulna | 46 | Noapara 132/33kV Grid Sub-Station | khulna central - 1 | 0 | 0 | 1 | High temperature at DS-101S ,Phase-B, A-Bus side. | 0 | 1 | 0 | 0 | 1 | 0 | 0 |  | 357 | 341 | 2023-07-27 09:42 | 0.125 | S/O
1310 | 2023-07-05 10:56 | 7172 | Khulna | Khulna (S) | Khulna | 68 | Gollamari 132/33kV Grid Sub-Station | E03 Gollamari-Khulna(S) Line-1 | 0 | 0 | 1 | Maintenance | 0 | 0 | 1 | 0 | 1 | 0 | 0 |  | 572 | 224 | 2023-07-05 12:24 | 0.061111
1312 | 2023-07-03 10:03 | 6528 | Khulna | Khulna (S) | Khulna | 117 | Khulna(S) 230/132kV Grid Sub-Station | Rampal Ckt-1 | 0 | 0 | 1 | Maintenance Work at Rampal Power Plant End. | 0 | 1 | 0 | 0 | 1 | 0 | 0 |  | 528 | 460 | 2023-07-03 17:08 | 0.29514 | S/O
1314 | 2023-07-15 10:31 | 6528 | Khulna | Khulna (S) | Khulna | 117 | Khulna(S) 230/132kV Grid Sub-Station | Rampal Ckt-1 | 0 | 0 | 1 | Distance Relay Update Rampal End. | 0 | 1 | 0 | 0 | 1 | 0 | 0 |  | 528 | 460 | 2023-07-15 11:26 | 0.038194 | S/O
1316 | 2023-07-31 11:18 | 6528 | Khulna | Khulna (S) | Khulna | 117 | Khulna(S) 230/132kV Grid Sub-Station | Rampal Ckt-1 | 0 | 0 | 1 | Due to protection test on Rample end | 0 | 1 | 0 | 0 | 1 | 0 | 0 |  | 528 | 460 | 2023-07-31 16:53 | 0.23264 | S/O
1318 | 2023-07-03 10:05 | 6529 | Khulna | Khulna (S) | Khulna | 117 | Khulna(S) 230/132kV Grid Sub-Station | Rampal Ckt-2 | 0 | 0 | 1 | Maintenance Work at Rampal Power Plant End. | 0 | 1 | 0 | 0 | 1 | 0 | 0 |  | 529 | 461 | 2023-07-03 17:12 | 0.29653 | S/O
1320 | 2023-07-15 11:28 | 6529 | Khulna | Khulna (S) | Khulna | 117 | Khulna(S) 230/132kV Grid Sub-Station | Rampal Ckt-2 | 0 | 0 | 1 | Distance Relay Update Rampal End. | 0 | 1 | 0 | 0 | 1 | 0 | 0 |  | 529 | 461 | 2023-07-15 13:53 | 0.10069 | S/O
1322 | 2023-07-05 07:58 | 6535 | Khulna | Khulna (S) | Khulna | 117 | Khulna(S) 230/132kV Grid Sub-Station | Satkhira Ckt-2 | 0 | 0 | 1 | Red Hot Removed Work | 0 | 1 | 0 | 0 | 1 | 0 | 0 |  | 533 | 344 | 2023-07-05 10:52 | 0.12083 | S/O
1324 | 2023-07-05 10:57 | 6549 | Khulna | Khulna (S) | Khulna | 117 | Khulna(S) 230/132kV Grid Sub-Station | Gallamari Ckt-1 | 0 | 0 | 1 | Red Hot Removed Work | 0 | 1 | 0 | 0 | 1 | 0 | 0 |  | 534 | 224 | 2023-07-05 12:23 | 0.059722 | S/O
1326 | 2023-07-11 09:10 | 1529 | Khulna | Khulna (S) | Khulna | 57 | Mongla 132/33kV Grid Sub-Station | T-1 HT | 0 | 1 | 0 | Shutdown due to Mongla WZPDCL substation 33kv ds3 bus coupler red phase jumper out. | 0 | 0 | 1 | 0 | 1 | 0 | 4 | 97 |  |  | 2023-07-11 10:58 | 0.075
1328 | 2023-07-11 09:09 | 1530 | Khulna | Khulna (S) | Khulna | 57 | Mongla 132/33kV Grid Sub-Station | T-1 LT | 0 | 1 | 0 | Shutdown due to Mongla WZPDCL substation 33kv ds3 bus coupler red phase jumper out. | 0 | 0 | 1 | 0 | 1 | 0 | 4 | 97 |  |  | 2023-07-11 10:59 | 0.076389
1330 | 2023-07-23 17:58 | 1530 | Khulna | Khulna (S) | Khulna | 57 | Mongla 132/33kV Grid Sub-Station | T-1 LT | 0 | 1 | 0 |  | 1 | 0 | 0 | 0 | 1 | 0 | 11 | 97 |  |  | 2023-07-23 19:44 | 0.073611
1332 | 2023-07-23 18:58 | 5367 | Khulna | Khulna (S) | Khulna | 57 | Mongla 132/33kV Grid Sub-Station | T-2 LT | 0 | 1 | 0 | N/A | 1 | 0 | 0 | 0 | 1 | 0 | 11 | 346 |  |  | 2023-07-23 19:47 | 0.034028
1334 | 2023-07-30 13:05 | 12409 | Khulna | Khulna (S) | Khulna | 209 | Rampal 400/230kV Grid Sub-Station | ICT-1 HT | 0 | 1 | 0 | Remotely switching operation checked from NLDC. | 0 | 1 | 0 | 0 | 1 | 0 | 0 | 677 |  |  | 2023-07-30 15:08 | 0.085417 | S/O
1336 | 2023-07-30 13:05 | 12410 | Khulna | Khulna (S) | Khulna | 209 | Rampal 400/230kV Grid Sub-Station | ICT-1 LT | 0 | 1 | 0 | Remotely switching operation checked from NLDC. | 0 | 1 | 0 | 0 | 1 | 0 | 0 | 677 |  |  | 2023-07-30 15:09 | 0.086111 | S/O
1338 | 2023-07-30 15:29 | 12413 | Khulna | Khulna (S) | Khulna | 209 | Rampal 400/230kV Grid Sub-Station | ICT-2 HT | 0 | 1 | 0 | Remotely switching operation checked from NLDC. | 0 | 1 | 0 | 0 | 1 | 0 | 0 | 679 |  |  | 2023-07-30 17:32 | 0.085417 | S/O
1340 | 2023-07-30 15:30 | 12414 | Khulna | Khulna (S) | Khulna | 209 | Rampal 400/230kV Grid Sub-Station | ICT-2 LT | 0 | 1 | 0 | Remotely switching operation checked from NLDC. | 0 | 1 | 0 | 0 | 1 | 0 | 0 | 679 |  |  | 2023-07-30 17:33 | 0.085417 | S/O
1342 | 2023-07-03 10:04 | 12457 | Khulna | Khulna (S) | Khulna | 209 | Rampal 400/230kV Grid Sub-Station | Khulna Line-1 | 0 | 0 | 1 | For stringing of Shield wire. | 0 | 0 | 0 | 1 | 1 | 0 | 0 |  | 923 | 460 | 2023-07-03 17:47 | 0.32153
1344 | 2023-07-15 10:31 | 12457 | Khulna | Khulna (S) | Khulna | 209 | Rampal 400/230kV Grid Sub-Station | Khulna Line-1 | 0 | 0 | 1 | Distances protection relay software updated. | 0 | 0 | 0 | 1 | 1 | 0 | 0 |  | 923 | 460 | 2023-07-15 11:26 | 0.038194
1346 | 2023-07-31 11:18 | 12457 | Khulna | Khulna (S) | Khulna | 209 | Rampal 400/230kV Grid Sub-Station | Khulna Line-1 | 0 | 0 | 1 | Remotely switching operation Check from NlDC. | 0 | 1 | 0 | 0 | 1 | 0 | 0 |  | 923 | 460 | 2023-07-31 16:55 | 0.23403 | S/O
1348 | 2023-07-03 10:05 | 12458 | Khulna | Khulna (S) | Khulna | 209 | Rampal 400/230kV Grid Sub-Station | Khulna Line-2 | 0 | 0 | 1 | For stringing of Shield wire. | 0 | 0 | 0 | 1 | 1 | 0 | 0 |  | 924 | 461 | 2023-07-03 17:48 | 0.32153
1350 | 2023-07-15 11:31 | 12458 | Khulna | Khulna (S) | Khulna | 209 | Rampal 400/230kV Grid Sub-Station | Khulna Line-2 | 0 | 0 | 1 | Distances protection relay software updated. | 0 | 0 | 0 | 1 | 1 | 0 | 0 |  | 924 | 461 | 2023-07-15 13:53 | 0.098611
1352 | 2023-07-13 10:57 | 12459 | Khulna | Khulna (S) | Khulna | 209 | Rampal 400/230kV Grid Sub-Station | Start-Up Transformer (SUT) HT | 0 | 1 | 0 | Energy meter cabling work. | 0 | 0 | 0 | 1 | 1 | 0 | 0 | 686 |  |  | 2023-07-13 20:04 | 0.37986
1354 | 2023-07-01 11:00 | 12461 | Khulna | Khulna (S) | Khulna | 209 | Rampal 400/230kV Grid Sub-Station | Generator Transformer-1 (GT-1) HT | 0 | 1 | 0 | Maintenance work | 0 | 0 | 0 | 1 | 1 | 0 | 0 | 687
1355 | 2023-07-04 08:23 | 2678 | Khulna | Khulna (S) | Khulna | 119 | Satkhira 132/33kV Grid Sub-Station | Transformer-2 (T-2) HT | 0 | 1 | 0 | Station auxiliary transformer fuse connection work | 0 | 0 | 1 | 0 | 1 | 0 | 0 | 186 |  |  | 2023-07-04 09:48 | 0.059028
1357 | 2023-07-04 08:23 | 2679 | Khulna | Khulna (S) | Khulna | 119 | Satkhira 132/33kV Grid Sub-Station | Transformer-2 (T-2) LT | 0 | 1 | 0 | Station auxiliary transformer fuse connection work | 0 | 0 | 1 | 0 | 1 | 0 | 40 | 186 |  |  | 2023-07-04 09:49 | 0.059722
1359 | 2023-07-05 07:58 | 2711 | Khulna | Khulna (S) | Khulna | 119 | Satkhira 132/33kV Grid Sub-Station | Khulna South-2 (L-2) | 0 | 0 | 1 | Maintenance work | 0 | 1 | 0 | 0 | 1 | 0 | 0 |  | 222 | 344 | 2023-07-05 10:53 | 0.12153 | S/O
1361 | 2023-07-04 08:28 | 3263 | Khulna | Khulna (S) | Khulna | 119 | Satkhira 132/33kV Grid Sub-Station | 33 KV BUS | 1 | 0 | 0 | Station auxiliary transformer fuse connection work. | 0 | 0 | 1 | 0 | 1 | 0 | 40 |  |  |  | 2023-07-04 09:39 | 0.049306
outage_type | E/O | E/O | E/O | E/O | E/O | E/O | E/O | E/O | E/O | E/O | E/O | E/O | E/O | E/O | E/O | E/O | E/O | E/O | E/O | E/O | E/O | E/O | E/O | E/O | E/O

## QF-LDC-23
| circle | substation | equipment | outage_time | restoration_time | duration | outage_type | event_info | mw_interruption | is_trip | is_forced | is_scheduled | is_project_work
6 | Bogura | Bog-Sherpur 132/33kV Grid Sub-Station | Transformer-2 (414T) LT | 2023-07-05 07:42 | 2023-07-05 09:31 | 0.075694 |  | For Red-Hot Maintenance. | 10 | 0 | 1 | 0 | 0
14 | Bogura | Bogura 132/33kV Grid Sub-Station | Transformer-1 LT | 2023-07-31 20:56 | 2023-07-31 21:30 | 0.023611 |  | O/C | 20 | 1 | 0 | 0 | 0
16 | Bogura | Bogura 132/33kV Grid Sub-Station | Transformer-2 HT | 2023-07-31 20:56 |  |  |  | o/C, E/F | 80 | 1 | 0 | 0 | 0
17 | Bogura | Bogura 132/33kV Grid Sub-Station | Transformer-2 LT | 2023-07-31 20:56 |  |  |  | o/C, E/F | 20 | 1 | 0 | 0 | 0
20 | Bogura | Bogura 132/33kV Grid Sub-Station | Transformer-4 LT | 2023-07-01 10:17 | 2023-07-01 10:45 | 0.019444 |  | 33kv dupchacia pbs feeder | 19 | 1 | 0 | 0 | 0
34 | Bogura | Bogura 230/132kV Grid Sub-Station | 230KV Main 1 | 2023-07-25 15:27 | 2023-07-25 17:40 | 0.092361 |  | Red hot maintenance | 0 | 0 | 1 | 0 | 0
36 | Bogura | Bogura 230/132kV Grid Sub-Station | T-02 HT | 2023-07-10 09:56 | 2023-07-10 14:48 | 0.20278 |  | Red hot | 0 | 0 | 1 | 0 | 0
50 | Bogura | Joypurhat 132/33kV Grid Sub-Station | Transformer T-4 (437 T) HT | 2023-07-17 05:30 | 2023-07-17 17:40 | 0.50694 |  | No reason show in relay and control panel. | 0 | 1 | 0 | 0 | 0
52 | Bogura | Joypurhat 132/33kV Grid Sub-Station | Transformer T-4 (437 T) HT | 2023-07-20 11:05 | 2023-07-20 11:20 | 0.010417 |  | After 132kv CB 432B emergency maintenance to power throw by CB 432B. Power flow to T-3 no forced load-shed | 0 | 0 | 1 | 0 | 0
192 | Bogura | Kurigram 132/33kV Grid Sub-Station | Transformer T-1 (Tr-403T) LT | 2023-07-25 12:11 | 2023-07-25 12:53 | 0.029167 |  | Transformer- 01, Incomer-01 CT B-phase Connector Red Hot. | 0 | 0 | 1 | 0 | 0
138 | Bogura | Naogaon 132/33kV Grid Sub-Station | T-3 HT | 2023-07-25 08:30 | 2023-07-25 23:31 | 0.62569 |  | Problem of NESCO (Underground cables) | 0 | 1 | 0 | 0 | 0
144 | Bogura | Naogaon 132/33kV Grid Sub-Station | T-3 LT | 2023-07-30 07:28 | 2023-07-30 16:10 | 0.3625 |  | T-3 33 kv C.B Maintanance.(SF6 GAS Lekage) | 0 | 0 | 1 | 0 | 0
172 | Bogura | Niamatpur 132/33kV Grid Sub-Station | 417T LT | 2023-07-02 10:41 | 2023-07-02 11:51 | 0.048611 |  | Deluabari 33 kV feeder Source DS Red hot Maintenance Work. | 15 | 0 | 1 | 0 | 0
174 | Bogura | Niamatpur 132/33kV Grid Sub-Station | 426T LT | 2023-07-14 16:04 | 2023-07-14 16:33 | 0.020139 |  | PBS 33/.4 kV Auxiliary transformer disconnect wire Maintenance work. | 23 | 0 | 1 | 0 | 0
214 | Bogura | Palashbari 132/33kV Grid Sub-Station | TR2-404T LT | 2023-07-24 11:39 | 2023-07-24 12:43 | 0.044444 |  |  | 20 | 0 | 1 | 0 | 0
80 | Bogura | Purbasadipur 132/33kV Grid Sub-Station | T-1 Transformer (403T) HT | 2023-07-11 06:55 | 2023-07-11 07:24 | 0.020139 |  | Heavy Thundering | 35 | 1 | 0 | 0 | 0
94 | Bogura | Purbasadipur 132/33kV Grid Sub-Station | T-3 Transformer (423T) LT | 2023-07-11 06:55 | 2023-07-11 07:26 | 0.021528 |  | Heavy Thundering | 15 | 1 | 0 | 0 | 0
216 | Bogura | Rangpur 132/33kV Grid Sub-Station | T-1(414T) HT | 2023-07-28 07:04 | 2023-07-28 09:30 | 0.10139 |  | Red hot | 60 | 0 | 1 | 0 | 0
222 | Bogura | Rangpur 132/33kV Grid Sub-Station | T-2 (404T) HT | 2023-07-28 07:04 | 2023-07-28 09:30 | 0.10139 |  | red hot | 60 | 0 | 1 | 0 | 0
238 | Bogura | Saidpur 132/33kV Grid Sub-Station | TR-4 (414T) HT | 2023-07-01 12:01 | 2023-07-01 12:55 | 0.0375 |  | Due to Redhot T-4 Tr. LT Breaker pole connector (R-ph). | 0 | 0 | 1 | 0 | 0
240 | Bogura | Saidpur 132/33kV Grid Sub-Station | TR-4 (414T) LT | 2023-07-26 21:09 | 2023-07-26 21:11 | 0.0013889 |  | Over current relay | 37 | 1 | 0 | 0 | 0
246 | Bogura | Saidpur 132/33kV Grid Sub-Station | TR-5 (434T) LT | 2023-07-23 07:15 | 2023-07-23 09:51 | 0.10833 |  |  | 10 | 0 | 1 | 0 | 0
56 | Bogura | Sirajganj 132/33kV Grid Sub-Station | T2-(425) HT | 2023-07-31 22:29 |  |  |  | Red Hot has become visible at 33kV BUS DS Y-phase CB side of T-02 Transformer. | 0 | 0 | 1 | 0 | 0
57 | Bogura | Sirajganj 132/33kV Grid Sub-Station | T2-(425) LT | 2023-07-31 22:28 |  |  |  | Red Hot has become visible at 33kV BUS DS Y-phase CB side of T-02 Transformer. | 15 | 0 | 1 | 0 | 0
60 | Bogura | Sirajganj 132/33kV Grid Sub-Station | T4-(445) LT | 2023-07-24 06:54 | 2023-07-24 08:58 | 0.086111 |  | TR-04 33kV CT connector at R-phase P1 side Crack Found. | 25 | 0 | 1 | 0 | 0
108 | Bogura | Thakurgaon 132/33kV Grid Sub-Station | T-3(432T) HT | 2023-07-03 02:20 | 2023-07-03 09:47 | 0.31042 |  |  | 0 | 1 | 0 | 0 | 0
278 | Chattogram | AKS 132/33kV Grid Sub-Station | Bus Coupler | 2023-07-29 18:25 |  |  |  | R- phase CT leakage | 0 | 0 | 1 | 0 | 0
323 | Chattogram | Coxsbazar 132/33kV Grid Sub-Station | 405T-T1 HT | 2023-07-14 05:52 | 2023-07-14 06:52 | 0.041667 |  | R-phase RED HOT | 50 | 0 | 1 | 0 | 0
329 | Chattogram | Dohazari 132/33kV Grid Sub-Station | Power Transformer -T-1 HT | 2023-07-20 10:22 | 2023-07-20 11:30 | 0.047222 |  | 33KV Bus shut down taken by Chokoria PDB for 33 KV bus isolator maintenance. | 6 | 0 | 1 | 0 | 0
333 | Chattogram | Dohazari 132/33kV Grid Sub-Station | Power Transformer -T-2 HT | 2023-07-31 20:14 | 2023-07-31 20:58 | 0.030556 |  | For 33KV Bus DS high temperature maintenance. | 40 | 0 | 1 | 0 | 0
291 | Chattogram | Hathazari 230/132/33kV Grid Sub-Station | T-01 HT | 2023-07-31 16:43 | 2023-07-31 18:26 | 0.071528 |  | 33 kV Blue phase XLPE Cable Punchured | 0 | 1 | 0 | 0 | 0
293 | Chattogram | Hathazari 230/132/33kV Grid Sub-Station | T-02 HT | 2023-07-30 07:14 | 2023-07-30 09:22 | 0.088889 |  | PDB nd PBS 33 kv bus-01 S/D for emergency disk insuletor replacement work. | 33 | 0 | 1 | 0 | 0
335 | Chattogram | Kalurghat 132/33kV Grid Sub-Station | TRFO-02(516T) LT | 2023-07-01 13:45 | 2023-07-01 18:39 | 0.20417 |  | DS maintainance of PDB | 0 | 0 | 1 | 0 | 0
311 | Chattogram | Khagrachori 132/33kV Grid Sub-Station | TR-1 HT | 2023-07-25 07:48 | 2023-07-25 09:14 | 0.059722 |  | Prework Measurement for Transformer painting | 0 | 0 | 1 | 0 | 0
315 | Chattogram | Khagrachori 132/33kV Grid Sub-Station | TR-2 HT | 2023-07-21 10:13 | 2023-07-21 10:48 | 0.024306 |  | TR-02 Tripped due to false signal ( Main Tank PRD Trip). | 0 | 1 | 0 | 0 | 0
267 | Chattogram | Khulshi 132/33kV Grid Sub-Station | 425T(BSRM) HT | 2023-07-03 12:12 | 2023-07-03 12:36 | 0.016667 |  | Collect Transformer oil | 0 | 0 | 1 | 0 | 0
342 | Chattogram | Madunaghat 132/33kV Grid Sub-Station | TR-2(517T) HT | 2023-07-16 20:24 |  |  |  | RET-670=[General trip ,Self diff trip,RYB Phase fault ,87N REF trip, 2nd and 5th harmonic trip, MT BUCH trip ,MT BUCH trip ,MT PRD TRIP, OLTC BUCH trip, oil temp trip, MT BUCH alarm, HV wind temp alarm] RET-650=[General trip, whole diff trip,HZ87N RET TRIP,2nd Harmonics, MT BUCH TRIP, MT PRD TRIP, MT BUCH alarm,HV wind temp alarm] | 20 | 1 | 0 | 0 | 0
345 | Chattogram | Madunaghat 132/33kV Grid Sub-Station | TR-2(517T) LT | 2023-07-16 20:24 |  |  |  | REF-615=[General trip, BFP start] | 20 | 1 | 0 | 0 | 0
522 | Cumilla | Beanibazar 132/33kV Grid Sub-Station | 132 KV Transformer TR-01 LT | 2023-07-08 12:42 | 2023-07-08 15:23 | 0.11181 |  | Red hot 33kv feeder | 6 | 0 | 1 | 0 | 0
524 | Cumilla | Beanibazar 132/33kV Grid Sub-Station | 132 KV Transformer TR-01 LT | 2023-07-24 13:29 | 2023-07-24 14:20 | 0.035417 |  | Line trip | 60 | 0 | 1 | 0 | 0
528 | Cumilla | Beanibazar 132/33kV Grid Sub-Station | 132KV Transformer TR-02 HT | 2023-07-22 18:38 | 2023-07-22 20:16 | 0.068056 |  | 33 kv bus red hot | 44 | 0 | 1 | 0 | 0
530 | Cumilla | Beanibazar 132/33kV Grid Sub-Station | 132KV Transformer TR-02 LT | 2023-07-13 00:54 | 2023-07-13 02:17 | 0.057639 |  | 33 kv bus bar red hot | 30 | 0 | 1 | 0 | 0
534 | Cumilla | Beanibazar 132/33kV Grid Sub-Station | 132KV Transformer TR-02 LT | 2023-07-24 13:29 | 2023-07-24 14:20 | 0.035417 |  | Line trip | 60 | 0 | 1 | 0 | 0
442 | Cumilla | Brahmanbaria 132/33kV Grid Sub-Station | 401T LT | 2023-07-24 13:40 | 2023-07-24 13:57 | 0.011806 |  | For safe power restoration. | 0 | 0 | 1 | 0 | 0
446 | Cumilla | Brahmanbaria 132/33kV Grid Sub-Station | 402T HT | 2023-07-27 21:36 | 2023-07-28 00:05 | 0.10347 |  | 33 kv Circuit Breaker Maintenance . | 40 | 0 | 1 | 0 | 0
448 | Cumilla | Brahmanbaria 132/33kV Grid Sub-Station | 402T LT | 2023-07-24 13:40 | 2023-07-24 14:20 | 0.027778 |  | For safe power restoration. | 0 | 0 | 1 | 0 | 0
454 | Cumilla | Brahmanbaria 132/33kV Grid Sub-Station | 403T LT | 2023-07-24 13:40 | 2023-07-24 13:58 | 0.0125 |  | For safe power restoration. | 0 | 0 | 1 | 0 | 0
361 | Cumilla | Chandpur 132/33kV Grid Sub-Station | 402T HT | 2023-07-14 12:45 | 2023-07-14 12:50 | 0.0034722 |  |  | 20 | 1 | 0 | 0 | 0
542 | Cumilla | Chhatak 132/33kV Grid Sub-Station | T-2 LT | 2023-07-11 20:32 | 2023-07-12 11:45 | 0.63403 |  | T-2 33kv incoming R phase Red Hot | 0 | 0 | 1 | 0 | 0
544 | Cumilla | Chhatak 132/33kV Grid Sub-Station | T-2 LT | 2023-07-20 20:55 | 2023-07-21 08:31 | 0.48333 |  | 33kv Bus Loop R phase | 0 | 0 | 1 | 0 | 0
546 | Cumilla | Chhatak 132/33kV Grid Sub-Station | T-2 LT | 2023-07-30 20:19 | 2023-07-31 08:46 | 0.51875 |  | Red hot | 0 | 0 | 1 | 0 | 0
377 | Cumilla | Chowmuhani 132/33kV Grid Sub-Station | TR1-415T LT | 2023-07-11 17:49 | 2023-07-11 17:54 | 0.0034722 |  | INST. Earth -Fault. 33KV LPBS -02 Feeder fault | 60 | 1 | 0 | 0 | 0
380 | Cumilla | Chowmuhani 132/33kV Grid Sub-Station | TR1-415T LT | 2023-07-15 10:35 | 2023-07-15 10:55 | 0.013889 |  | T-1 VCB 33kv incoming tripping O/C (T)for CHO.33/11 T-4 Feeder . | 30 | 1 | 0 | 0 | 0
383 | Cumilla | Chowmuhani 132/33kV Grid Sub-Station | TR3 | 2023-07-27 11:26 | 2023-07-27 13:12 | 0.073611 |  | Station supply Transformer Fuse maintenance | 10 | 0 | 1 | 0 | 0
403 | Cumilla | Cumilla(S) 132/33kV Grid Sub-Station | TR-3 HT | 2023-07-14 15:17 | 2023-07-14 16:20 | 0.04375 |  | T-03 transformer 33KV Side Y-Phase Red hot Remove | 15 | 0 | 1 | 0 | 0
407 | Cumilla | Cumilla(S) 132/33kV Grid Sub-Station | TR-4 LT | 2023-07-12 14:44 | 2023-07-12 16:10 | 0.059722 |  | 33 KV feeder fault | 10 | 1 | 0 | 0 | 0
409 | Cumilla | Daudkandi 132/33kV Grid Sub-Station | Transformer-1 HT | 2023-07-05 07:04 | 2023-07-05 09:48 | 0.11389 |  | Red Hot removing work at 33KV bus of T-1 by PBS-3 Cumilla. | 30 | 0 | 1 | 0 | 0
566 | Cumilla | Fenchuganj 230/132/33kV Grid Sub-Station | AT-02 HT | 2023-07-10 15:16 | 2023-07-10 19:01 | 0.15625 |  | Due to emergency PT maintenance | 0 | 0 | 1 | 0 | 0
568 | Cumilla | Fenchuganj 230/132/33kV Grid Sub-Station | AT-02 HT | 2023-07-24 13:20 | 2023-07-24 14:52 | 0.063889 |  | winding temperature trip alarm(Actual temperature was 54, Trip temperature -90. But meter temperature indications was HV-52, MV-54, LV-52) | 23 | 1 | 0 | 0 | 0
570 | Cumilla | Fenchuganj 230/132/33kV Grid Sub-Station | AT-02 HT | 2023-07-24 23:45 | 2023-07-25 00:13 | 0.019444 |  | Maintenance. | 20 | 0 | 1 | 0 | 0
572 | Cumilla | Fenchuganj 230/132/33kV Grid Sub-Station | AT-02 HT | 2023-07-27 20:16 | 2023-07-27 20:42 | 0.018056 |  | 67 HV Dir O/C Trip | 47 | 1 | 0 | 0 | 0
554 | Cumilla | Fenchuganj 230/132/33kV Grid Sub-Station | TR-01 HT | 2023-07-24 14:05 | 2023-07-24 14:21 | 0.011111 |  | Blackout, With permission of NLDC | 23 | 0 | 1 | 0 | 0
556 | Cumilla | Fenchuganj 230/132/33kV Grid Sub-Station | TR-01 HT | 2023-07-27 20:30 | 2023-07-27 21:11 | 0.028472 |  | Blackout. | 0 | 0 | 1 | 0 | 0
562 | Cumilla | Fenchuganj 230/132/33kV Grid Sub-Station | TR-02 HT | 2023-07-24 14:05 | 2023-07-24 14:26 | 0.014583 |  | Blackout, With permission of NLDC | 0 | 0 | 1 | 0 | 0
564 | Cumilla | Fenchuganj 230/132/33kV Grid Sub-Station | TR-02 HT | 2023-07-27 20:30 | 2023-07-27 20:43 | 0.0090278 |  | Blackout. | 0 | 0 | 1 | 0 | 0
413 | Cumilla | Feni 132/33kV Grid Sub-Station | T-1(405T) HT | 2023-07-21 06:25 | 2023-07-21 07:51 | 0.059722 |  | Red hot maintenance work of BPDB 33KV bus isolator ofchowmohoni ckt-1. S/D taken by BPDB. | 0 | 0 | 1 | 0 | 0
415 | Cumilla | Feni 132/33kV Grid Sub-Station | T-1(405T) HT | 2023-07-31 06:21 | 2023-07-31 08:13 | 0.077778 |  | BPDB 33KV T-1 Bus side isolator Red Hot maintenance. | 15 | 0 | 1 | 0 | 0
429 | Cumilla | Kachua 132/33kV Grid Sub-Station | TR-1 LT | 2023-07-01 11:12 | 2023-07-01 11:54 | 0.029167 |  | 33kv breaker high temperature | 0 | 0 | 1 | 0 | 0
460 | Cumilla | Kulaura 132/33kV Grid Sub-Station | TR-1 HT | 2023-07-16 12:20 | 2023-07-16 12:40 | 0.013889 |  | 33KV PDB CT blast (R & Y phase) | 18 | 1 | 0 | 0 | 0
470 | Cumilla | Kulaura 132/33kV Grid Sub-Station | TR-2 HT | 2023-07-02 16:10 | 2023-07-02 16:40 | 0.020833 |  |  | 0 | 1 | 0 | 0 | 0
474 | Cumilla | Kulaura 132/33kV Grid Sub-Station | TR-2 HT | 2023-07-16 12:20 | 2023-07-16 12:45 | 0.017361 |  | 33KV PDB CT blast (R & Y phase) | 18 | 1 | 0 | 0 | 0
436 | Cumilla | Ramganj 132/33kV Grid Sub-Station | Transformer -02 HT | 2023-07-01 22:28 | 2023-07-01 22:47 | 0.013194 |  |  | 60 | 1 | 0 | 0 | 0
438 | Cumilla | Ramganj 132/33kV Grid Sub-Station | Transformer -02 HT | 2023-07-04 21:39 | 2023-07-04 22:25 | 0.031944 |  | Overload | 0 | 1 | 0 | 0 | 0
432 | Cumilla | Ramganj 132/33kV Grid Sub-Station | Transformer-01 HT | 2023-07-04 21:39 | 2023-07-04 22:29 | 0.034722 |  | Overload | 122 | 1 | 0 | 0 | 0
494 | Cumilla | Shahjibazar 132/33kV Grid Sub-Station | TR-02 LT | 2023-07-28 14:28 | 2023-07-28 14:32 | 0.0027778 |  |  | 26 | 1 | 0 | 0 | 0
630 | Cumilla | Sylhet 132/33kV Grid Sub-Station | T1 LT | 2023-07-24 13:23 | 2023-07-24 14:25 | 0.043056 |  |  | 50 | 1 | 0 | 0 | 0
632 | Cumilla | Sylhet 132/33kV Grid Sub-Station | T2 LT | 2023-07-24 13:23 | 2023-07-24 14:18 | 0.038194 |  |  | 45 | 1 | 0 | 0 | 0
634 | Cumilla | Sylhet 132/33kV Grid Sub-Station | T4 LT | 2023-07-24 13:21 | 2023-07-24 14:25 | 0.044444 |  |  | 30 | 1 | 0 | 0 | 0
636 | Cumilla | Sylhet 132/33kV Grid Sub-Station | T4 LT | 2023-07-24 16:19 | 2023-07-24 16:32 | 0.0090278 |  |  | 0 | 1 | 0 | 0 | 0
638 | Cumilla | Sylhet 132/33kV Grid Sub-Station | T4 LT | 2023-07-26 08:45 | 2023-07-26 08:57 | 0.0083333 |  | Over Load | 0 | 1 | 0 | 0 | 0
640 | Cumilla | Sylhet 132/33kV Grid Sub-Station | T4 LT | 2023-07-30 18:51 | 2023-07-30 19:12 | 0.014583 |  | Over Load | 0 | 1 | 0 | 0 | 0
777 | Dhaka (N) | Agargaon 230/132kV Grid Sub-Station | 230kV Transformer-1 ( 705T1) HT | 2023-07-29 11:51 | 2023-07-29 13:08 | 0.053472 |  | When the Auxiliary drop out fuse is installed it bursts at 33kv LA. | 0 | 1 | 0 | 0 | 0
820 | Dhaka (N) | Ashuganj 230/132/33kV Sub-Station | T-3 Kalabagan HT | 2023-07-12 07:53 | 2023-07-12 08:14 | 0.014583 |  |  | 0 | 1 | 0 | 0 | 0
822 | Dhaka (N) | Ashuganj 230/132/33kV Sub-Station | T-3 Kalabagan HT | 2023-07-24 09:58 | 2023-07-24 12:14 | 0.094444 |  | Over current, Earth fault | 0 | 1 | 0 | 0 | 0
807 | Dhaka (N) | Ashuganj 230/132/33kV Sub-Station | T-4 Kalabagan HT | 2023-07-11 10:18 | 2023-07-11 11:33 | 0.052083 |  | "B" Phase CB connection point Temperature rise. | 0 | 0 | 1 | 0 | 0
789 | Dhaka (N) | Ashuganj 230/132/33kV Sub-Station | TR-OAT-11 HT | 2023-07-24 13:20 | 2023-07-24 13:54 | 0.023611 |  | Over current | 0 | 1 | 0 | 0 | 0
791 | Dhaka (N) | Ashuganj 230/132/33kV Sub-Station | TR-OAT-11 HT | 2023-07-27 12:53 | 2023-07-27 13:00 | 0.0048611 |  |  | 0 | 1 | 0 | 0 | 0
793 | Dhaka (N) | Ashuganj 230/132/33kV Sub-Station | TR-OAT-11 HT | 2023-07-27 20:17 | 2023-07-27 20:35 | 0.0125 |  |  | 0 | 1 | 0 | 0 | 0
795 | Dhaka (N) | Ashuganj 230/132/33kV Sub-Station | TR-OAT-11 HT | 2023-07-28 14:28 | 2023-07-28 14:43 | 0.010417 |  |  | 0 | 1 | 0 | 0 | 0
700 | Dhaka (N) | Bhaluka 132/33kV Grid Sub-Station | Transformer- 01 LT | 2023-07-13 22:28 | 2023-07-13 22:36 | 0.0055556 |  | Under frequency | 120 | 1 | 0 | 0 | 0
702 | Dhaka (N) | Bhaluka 132/33kV Grid Sub-Station | Transformer- 01 LT | 2023-07-16 13:22 | 2023-07-16 13:27 | 0.0034722 |  | Under frequency | 60 | 1 | 0 | 0 | 0
704 | Dhaka (N) | Bhaluka 132/33kV Grid Sub-Station | Transformer- 01 LT | 2023-07-29 18:40 | 2023-07-29 18:51 | 0.0076389 |  | 33 kv pbs feeder trip | 64 | 1 | 0 | 0 | 0
706 | Dhaka (N) | Bhaluka 132/33kV Grid Sub-Station | Transformer- 02 LT | 2023-07-13 22:28 | 2023-07-13 22:36 | 0.0055556 |  | Under frequency | 120 | 1 | 0 | 0 | 0
708 | Dhaka (N) | Bhaluka 132/33kV Grid Sub-Station | Transformer- 02 LT | 2023-07-16 13:22 | 2023-07-16 13:27 | 0.0034722 |  | Under frequency | 60 | 1 | 0 | 0 | 0
710 | Dhaka (N) | Bhaluka 132/33kV Grid Sub-Station | Transformer- 02 LT | 2023-07-29 18:40 | 2023-07-29 18:51 | 0.0076389 |  | 33 kv pbs feeder trip | 64 | 1 | 0 | 0 | 0
865 | Dhaka (N) | Kabirpur 132/33kV Grid Sub-Station | XFR, T-2 LT | 2023-07-05 19:18 | 2023-07-05 19:43 | 0.017361 |  | T-2 33kV tripped due to Chandra 33kV feeder fault. | 60 | 1 | 0 | 0 | 0
851 | Dhaka (N) | Kabirpur 132/33kV Grid Sub-Station | XFR, T-I HT | 2023-07-13 11:43 | 2023-07-13 13:37 | 0.079167 |  | Shutdown taken by DPBS-1 due to 33kV Kabirpur feeder's bus DS maintenance work. | 40 | 0 | 1 | 0 | 0
855 | Dhaka (N) | Kabirpur 132/33kV Grid Sub-Station | XFR, T-I LT | 2023-07-05 19:18 | 2023-07-05 19:43 | 0.017361 |  | T-1 33kV tripped due to Chandra 33kV feeder fault. | 60 | 1 | 0 | 0 | 0
828 | Dhaka (N) | Kallyanpur 132/33kV Grid Sub-Station | GT-1 (132kV) HT | 2023-07-03 12:05 | 2023-07-04 07:40 | 0.81597 |  |  | 28 | 1 | 0 | 0 | 0
834 | Dhaka (N) | Kallyanpur 132/33kV Grid Sub-Station | GT-2 (132kV) HT | 2023-07-03 12:05 | 2023-07-03 13:52 | 0.074306 |  |  | 28 | 1 | 0 | 0 | 0
838 | Dhaka (N) | Kallyanpur 132/33kV Grid Sub-Station | GT-3 (132kV) LT | 2023-07-03 12:05 |  |  |  |  | 28 | 1 | 0 | 0 | 0
900 | Dhaka (N) | Kishoreganj 132/33kV Grid Sub-Station | 33 kV T2 Bus | 2023-07-22 21:35 | 2023-07-22 23:35 | 0.083333 |  | 33 kv Bajitpur (PDB) feeder red hot, S/D Taken by PDB Kishoreganj | 0 | 0 | 1 | 0 | 0
886 | Dhaka (N) | Kishoreganj 132/33kV Grid Sub-Station | Tr-1 (404T) LT | 2023-07-16 04:22 | 2023-07-16 04:37 | 0.010417 |  | Over Current (B,C Phase) | 45 | 1 | 0 | 0 | 0
890 | Dhaka (N) | Kishoreganj 132/33kV Grid Sub-Station | Tr-2 (414T) LT | 2023-07-16 04:22 | 2023-07-16 04:37 | 0.010417 |  | Over Current (B Phase) | 45 | 1 | 0 | 0 | 0
892 | Dhaka (N) | Kishoreganj 132/33kV Grid Sub-Station | Tr-2 (414T) LT | 2023-07-22 21:32 | 2023-07-22 23:42 | 0.090278 |  | 33 kv Bajitpur (PDB) feeder red hot, S/D Taken by PDB Kishoreganj | 70 | 0 | 1 | 0 | 0
724 | Dhaka (N) | Kodda 132/33kV Grid Sub-Station | Tr-2 (416T) LT | 2023-07-18 06:20 | 2023-07-18 08:15 | 0.079861 |  | Red hot maintenance | 15 | 0 | 1 | 0 | 0
726 | Dhaka (N) | Kodda 132/33kV Grid Sub-Station | Tr-3 (426T) HT | 2023-07-18 06:20 | 2023-07-18 08:11 | 0.077083 |  | Red hot maintenance | 0 | 0 | 1 | 0 | 0
678 | Dhaka (N) | Manikganj 132/33kV Grid Sub-Station | 132/33 kV Transformer GT-3 (50/75 MVA) LT | 2023-07-05 08:52 | 2023-07-05 09:20 | 0.019444 |  | Trip due to df/dt | 29 | 1 | 0 | 0 | 0
682 | Dhaka (N) | Manikganj 132/33kV Grid Sub-Station | 132/33 kV Transformer GT-3 (50/75 MVA) LT | 2023-07-13 22:26 | 2023-07-13 22:31 | 0.0034722 |  | df/dt Rely | 40 | 1 | 0 | 0 | 0
684 | Dhaka (N) | Manikganj 132/33kV Grid Sub-Station | 132/33 kV Transformer GT-3 (50/75 MVA) LT | 2023-07-17 13:39 | 2023-07-17 13:44 | 0.0034722 |  |  | 40 | 1 | 0 | 0 | 0
694 | Dhaka (N) | Manikganj 132/33kV Grid Sub-Station | 132/33 kV Transformer GT-4 (50/75 MVA) LT | 2023-07-05 08:52 | 2023-07-05 09:20 | 0.019444 |  | Trip due to df/dt | 29 | 1 | 0 | 0 | 0
696 | Dhaka (N) | Manikganj 132/33kV Grid Sub-Station | 132/33 kV Transformer GT-4 (50/75 MVA) LT | 2023-07-13 22:26 | 2023-07-13 22:31 | 0.0034722 |  | df/dt Rely | 40 | 1 | 0 | 0 | 0
698 | Dhaka (N) | Manikganj 132/33kV Grid Sub-Station | 132/33 kV Transformer GT-4 (50/75 MVA) LT | 2023-07-17 13:39 | 2023-07-17 13:44 | 0.0034722 |  |  | 40 | 1 | 0 | 0 | 0
904 | Dhaka (N) | Mymensingh 132/33kV Grid Sub-Station | Transformer-3 (424T) HT | 2023-07-08 03:31 | 2023-07-08 04:30 | 0.040972 |  | 33 diggar kanda feedar red hot bus ds so T-3 X-F shut down by PDB. | 30 | 0 | 1 | 0 | 0
916 | Dhaka (N) | Sherpur 132/33kV Grid Sub-Station | Transformer- 01 LT | 2023-07-08 16:38 | 2023-07-08 16:46 | 0.0055556 |  | PBS rowmari 33 Kv rips off the feeders skywire. | 30 | 1 | 0 | 0 | 0
920 | Dhaka (N) | Sherpur 132/33kV Grid Sub-Station | Transformer- 02 LT | 2023-07-08 16:38 | 2023-07-08 16:46 | 0.0055556 |  | PBS rowmari 33 Kv rips off the feeders skywire. | 30 | 1 | 0 | 0 | 0
749 | Dhaka (N) | Sreepur 230/132/33kV Grid Sub-Station | 132/33 kV T-1 HT | 2023-07-30 21:37 | 2023-07-30 22:43 | 0.045833 |  | DCS Blade change (PBS) | 34 | 0 | 1 | 0 | 0
751 | Dhaka (N) | Sreepur 230/132/33kV Grid Sub-Station | 132/33 kV T-1 LT | 2023-07-25 17:39 | 2023-07-25 18:28 | 0.034028 |  | 33 Kv 9 number feeder jumper Out | 0 | 1 | 0 | 0 | 0
755 | Dhaka (N) | Sreepur 230/132/33kV Grid Sub-Station | 132/33 kV T-2 HT | 2023-07-30 21:37 | 2023-07-30 22:43 | 0.045833 |  | DCS blade change (PBS) | 34 | 0 | 1 | 0 | 0
757 | Dhaka (N) | Sreepur 230/132/33kV Grid Sub-Station | 132/33 kV T-2 LT | 2023-07-25 17:39 | 2023-07-25 18:28 | 0.034028 |  | 33 Kv 9 number feeder jumper Out | 0 | 1 | 0 | 0 | 0
981 | Dhaka (S) | Keranigonj 230/132/33kV Grid Sub-Station | ATR-1 HT | 2023-07-04 13:09 | 2023-07-04 13:29 | 0.013889 |  | PRV-2 tripped. | 0 | 1 | 0 | 0 | 0
991 | Dhaka (S) | Munshiganj 132/33kV Grid Sub-Station | Transformer-1 LT | 2023-07-02 14:09 | 2023-07-02 14:30 | 0.014583 |  | 33kV Incoming 1&2 Tripped because 33kV Outgoing Feeder(Munshiganj Sadar Zonal) is not tripped | 45 | 1 | 0 | 0 | 0
993 | Dhaka (S) | Munshiganj 132/33kV Grid Sub-Station | Transformer-1 LT | 2023-07-14 06:30 | 2023-07-14 09:05 | 0.10764 |  | Due to Red Hot 33Kv Bus Coupler (Work Done By Pbs) Load Shead Will be Manage by pbs. | 43 | 0 | 1 | 0 | 0
995 | Dhaka (S) | Munshiganj 132/33kV Grid Sub-Station | Transformer-2 LT | 2023-07-02 14:09 | 2023-07-02 14:31 | 0.015278 |  | 33kV Incoming 1&2 Tripped because 33kV Outgoing Feeder(Munshiganj Sadar Zonal) is not tripped | 45 | 1 | 0 | 0 | 0
997 | Dhaka (S) | Munshiganj 132/33kV Grid Sub-Station | Transformer-2 LT | 2023-07-14 06:32 | 2023-07-14 09:07 | 0.10764 |  | Due to Red Hot 33Kv Bus Coupler (Work Done By Pbs) Load Shead Will be Manage by pbs. | 44 | 0 | 1 | 0 | 0
975 | Dhaka (S) | Sonargaon 132/33kV Grid Sub-Station | Tr-2 HT | 2023-07-06 17:19 | 2023-07-06 20:05 | 0.11528 |  | S/D taken for Redhot occures in Y-phase C.T ( 33 kv ) | 20 | 0 | 1 | 0 | 0
1017 | HVDC | Baghabari 230/132kV Grid Sub-Station | T-1 HT | 2023-07-09 16:11 | 2023-07-09 17:31 | 0.055556 |  | Red hot at 132kv side (PDB) | 0 | 0 | 1 | 0 | 0
1021 | HVDC | Baghabari 230/132kV Grid Sub-Station | T-2 Bank HT | 2023-07-07 20:30 | 2023-07-08 09:43 | 0.55069 |  |  | 0 | 1 | 0 | 0 | 0
1098 | HVDC | Jashore 132/33kV Grid Sub-Station | T-3 HT | 2023-07-12 05:49 | 2023-07-12 06:12 | 0.015972 |  | T3 both side triped by lockout relay due to earth fault of 33 kv PBS Hasimpur feeder fault. | 26 | 1 | 0 | 0 | 0
1104 | HVDC | Jashore 132/33kV Grid Sub-Station | T-3 LT | 2023-07-16 21:41 | 2023-07-17 14:49 | 0.71389 |  | due to 132 kv T3 side air leakage from air compressor | 0 | 0 | 1 | 0 | 0
1108 | HVDC | Jhenaidah 132/33kV Grid Sub-Station | Transformer T-1 LT | 2023-07-01 21:19 | 2023-07-01 22:20 | 0.042361 |  | Red Hot maintanance | 25 | 0 | 1 | 0 | 0
1112 | HVDC | Jhenaidah 132/33kV Grid Sub-Station | Transformer T-2 LT | 2023-07-01 08:23 | 2023-07-01 09:41 | 0.054167 |  | T2A incomer Y-Phase DS Red hot maintenance. | 35 | 0 | 1 | 0 | 0
1120 | HVDC | Kushtia 132/33kV Grid Sub-Station | T2 LT | 2023-07-30 07:16 | 2023-07-30 08:35 | 0.054861 |  | Redhot maintenance . | 30 | 0 | 1 | 0 | 0
1122 | HVDC | Magura 132/33kV Grid Sub-Station | T-2 (415T) HT | 2023-07-21 09:43 | 2023-07-21 10:05 | 0.015278 |  | Winding Temperature trip & Differential protection -1 | 0 | 1 | 0 | 0 | 0
1130 | HVDC | Magura 132/33kV Grid Sub-Station | T-3 HT | 2023-07-27 14:55 | 2023-07-29 18:24 | 2.1451 |  | PRD OPERATE | 0 | 1 | 0 | 0 | 0
1133 | HVDC | Magura 132/33kV Grid Sub-Station | T-3 LT | 2023-07-26 12:39 | 2023-07-26 14:54 | 0.09375 |  | Buchholz alarm. | 0 | 0 | 1 | 0 | 0
1135 | HVDC | Magura 132/33kV Grid Sub-Station | T-3 LT | 2023-07-27 11:15 | 2023-07-27 13:22 | 0.088194 |  | Forced S/D for Buchholz alarm by annunciator | 0 | 0 | 1 | 0 | 0
1067 | HVDC | Pabna 132/33kV Grid Sub-Station | T-1 HT | 2023-07-21 20:30 | 2023-07-21 21:45 | 0.052083 |  | Emergency red hot maintenece. | 38 | 0 | 1 | 0 | 0
1069 | HVDC | Pabna 132/33kV Grid Sub-Station | T-1 LT | 2023-07-05 06:42 | 2023-07-05 10:24 | 0.15417 |  | Red hot maintenance work | 0 | 0 | 1 | 0 | 0
1085 | HVDC | Shahjadpur 132/33kV Grid Sub-Station | T-4(435T) HT | 2023-07-31 21:27 | 2023-07-31 22:37 | 0.048611 |  | 33 kV incoming CT (B-Phase) Red-hot maintenance work. | 15 | 0 | 1 | 0 | 0
1140 | Khulna | Barguna 132/33kV Grid Sub-Station | Transformer-2 LT | 2023-07-18 21:33 | 2023-07-19 08:18 | 0.44792 |  | Red hot Occured at 33 kV Incomer 2 Bus D/S at B phase | 0 | 0 | 1 | 0 | 0
1142 | Khulna | Barishal 132/33kV Grid Sub-Station | T-1 (405T) LT | 2023-07-12 03:32 | 2023-07-12 03:47 | 0.010417 |  | For WZPDCL 33kV Polashpur Fedder fault. | 52 | 1 | 0 | 0 | 0
1144 | Khulna | Barishal 132/33kV Grid Sub-Station | T-2 (415T) LT | 2023-07-12 03:32 | 2023-07-12 03:47 | 0.010417 |  | For 33kV Polashpur feeder fault. | 33 | 1 | 0 | 0 | 0
1234 | Khulna | Benapole 132/33kV Grid Sub-Station | Transformer-1(406T) LT | 2023-07-27 13:38 | 2023-07-27 15:21 | 0.071528 |  | red hot at 33kv sharsha feeder Y phase | 20 | 0 | 1 | 0 | 0
1166 | Khulna | Faridpur 132/33kV Grid Sub-Station | Transformer-3 HT | 2023-07-13 05:01 | 2023-07-13 14:04 | 0.37708 |  | 33 kv cable fault. Only 132 kv CB Trip. | 0 | 1 | 0 | 0 | 0
1250 | Khulna | Goalpara 132/33kV Grid Sub-Station | T-6 LT | 2023-07-04 08:50 | 2023-07-04 10:16 | 0.059722 |  | Redhot | 4 | 0 | 1 | 0 | 0
1178 | Khulna | Gopalganj 132/33kV Grid Sub-Station | T1 LT | 2023-07-21 10:24 | 2023-07-21 10:52 | 0.019444 |  | Bagerhat pbs1&2 Faulty | 34 | 1 | 0 | 0 | 0
1180 | Khulna | Gopalganj 132/33kV Grid Sub-Station | T2 LT | 2023-07-21 10:24 | 2023-07-21 10:53 | 0.020139 |  | Bagerhat pbs 1&2 Faulty | 34 | 1 | 0 | 0 | 0
1270 | Khulna | Khulna (C) 132/33kV Grid Sub-Station | Tr-2 415 T LT | 2023-07-25 14:21 | 2023-07-25 16:44 | 0.099306 |  | TR 2 33kv Incomer Isolator R phase red hot maintenance. | 15 | 0 | 1 | 0 | 0
1328 | Khulna | Mongla 132/33kV Grid Sub-Station | T-1 LT | 2023-07-11 09:09 | 2023-07-11 10:59 | 0.076389 |  | Shutdown due to Mongla WZPDCL substation 33kv ds3 bus coupler red phase jumper out. | 4 | 0 | 1 | 0 | 0
1330 | Khulna | Mongla 132/33kV Grid Sub-Station | T-1 LT | 2023-07-23 17:58 | 2023-07-23 19:44 | 0.073611 |  |  | 11 | 1 | 0 | 0 | 0
1332 | Khulna | Mongla 132/33kV Grid Sub-Station | T-2 LT | 2023-07-23 18:58 | 2023-07-23 19:47 | 0.034028 |  | N/A | 11 | 1 | 0 | 0 | 0
1302 | Khulna | Noapara 132/33kV Grid Sub-Station | T-4 HT | 2023-07-30 18:22 |  |  |  |  | 29 | 1 | 0 | 0 | 0
1303 | Khulna | Noapara 132/33kV Grid Sub-Station | T-4 LT | 2023-07-05 10:42 | 2023-07-05 13:53 | 0.13264 |  | in between 436B(33kv incoming CB) & CT nut-bolt melted. (After 22 minutes of load interruption 33KV BUS Closed and at 11:06 AM NO LOAD INTRRUPTION) | 20 | 0 | 1 | 0 | 0
1307 | Khulna | Noapara 132/33kV Grid Sub-Station | T-4 LT | 2023-07-30 18:22 |  |  |  | 33 KV Incoming CB (Y phase Pole) Burn Out | 29 | 1 | 0 | 0 | 0
1150 | Khulna | Patuakhali 132/33kV Grid Sub-Station | 425T (T-3) HT | 2023-07-14 07:14 | 2023-07-14 09:54 | 0.11111 |  | Due to loos connection of relay pannel. | 0 | 1 | 0 | 0 | 0
1152 | Khulna | Patuakhali 132/33kV Grid Sub-Station | 425T (T-3) HT | 2023-07-16 08:59 | 2023-07-16 12:56 | 0.16458 |  | Due to sparking of 33 kV Y-phase Bushing shutdown was taken on emergency basis. | 0 | 0 | 1 | 0 | 0
1216 | Khulna | Rajbari 132/33kV Grid Sub-Station | Transformer-1 LT | 2023-07-13 22:27 | 2023-07-13 22:36 | 0.00625 |  |  | 36 | 1 | 0 | 0 | 0
1218 | Khulna | Rajbari 132/33kV Grid Sub-Station | Transformer-1 LT | 2023-07-16 13:20 | 2023-07-16 13:27 | 0.0048611 |  | NLDC signal. | 25 | 1 | 0 | 0 | 0
1220 | Khulna | Rajbari 132/33kV Grid Sub-Station | Transformer-2 LT | 2023-07-13 22:27 | 2023-07-13 22:35 | 0.0055556 |  | None | 36 | 1 | 0 | 0 | 0
1222 | Khulna | Rajbari 132/33kV Grid Sub-Station | Transformer-2 LT | 2023-07-16 13:20 | 2023-07-16 13:28 | 0.0055556 |  | NLDC signal. | 25 | 1 | 0 | 0 | 0
1361 | Khulna | Satkhira 132/33kV Grid Sub-Station | 33 KV BUS | 2023-07-04 08:28 | 2023-07-04 09:39 | 0.049306 |  | Station auxiliary transformer fuse connection work. | 40 | 0 | 1 | 0 | 0
1357 | Khulna | Satkhira 132/33kV Grid Sub-Station | Transformer-2 (T-2) LT | 2023-07-04 08:23 | 2023-07-04 09:49 | 0.059722 |  | Station auxiliary transformer fuse connection work | 40 | 0 | 1 | 0 | 0

## QF-LDC-24
| circle | substation | equipment | outage_time | restoration_time | duration | outage_type | event_info | mw_interruption | is_trip | is_forced | is_scheduled | is_project_work
8 | Bogura | Bog-Sherpur 132/33kV Grid Sub-Station | Sherpur-Bogura Ckt-1 | 2023-07-26 08:28 | 2023-07-26 18:24 | 0.41389 |  | NLDC Instruction | 0 | 0 | 1 | 0 | 0
10 | Bogura | Bog-Sherpur 132/33kV Grid Sub-Station | Sherpur-Bogura Ckt-1 | 2023-07-29 20:30 | 2023-07-29 21:26 | 0.038889 |  | recommendation by ALDC | 0 | 0 | 1 | 0 | 0
12 | Bogura | Bog-Sherpur 132/33kV Grid Sub-Station | Sherpur-Bogura Ckt-2 | 2023-07-29 20:31 | 2023-07-30 09:52 | 0.55625 |  | recommendation by ALDC | 0 | 0 | 1 | 0 | 0
44 | Bogura | Bogura 230/132kV Grid Sub-Station | Sherpur 132 KV Line-1 | 2023-07-12 19:12 | 2023-07-13 07:05 | 0.49514 |  | Instruction from NLDC (X-Former over load) | 0 | 0 | 1 | 0 | 0
46 | Bogura | Bogura 230/132kV Grid Sub-Station | Sherpur 132 KV Line-2 | 2023-07-12 19:13 | 2023-07-13 07:08 | 0.49653 |  | Instruction from NLDC (X-Former over load) | 0 | 0 | 1 | 0 | 0
136 | Bogura | Chapai 132/33kV Grid Sub-Station | Chapai Rahanpur ckt 1 | 2023-07-07 05:40 | 2023-07-08 13:34 | 1.3292 |  | Project Work | 0 | 1 | 0 | 0 | 0
210 | Bogura | Mithapukur 132/33kV Grid Sub-Station | Confidence-1 | 2023-07-05 20:33 | 2023-07-05 23:23 | 0.11806 |  | Confidence Line-01 was open by order of XEN NLDC Sir to avoid overloading of Mohastan-Palashbari line. | 0 | 0 | 1 | 0 | 0
180 | Bogura | Rajshahi 132/33kV Grid Sub-Station | 132 kV PPP 50 Mw | 2023-07-01 11:57 | 2023-07-01 17:44 | 0.24097 |  |  | 0 | 0 | 1 | 0 | 0
176 | Bogura | Rajshahi 132/33kV Grid Sub-Station | 132 kV Raj(new)-1 | 2023-07-23 11:15 | 2023-07-23 15:10 | 0.16319 |  | To remove kite from 132 Kv Tr. Line. | 0 | 0 | 1 | 0 | 0
224 | Bogura | Rangpur 132/33kV Grid Sub-Station | Rangpur-Barapukuria-2 | 2023-07-20 11:20 | 2023-07-20 13:49 | 0.10347 |  | Red hot | 0 | 0 | 1 | 0 | 0
226 | Bogura | Rangpur 132/33kV Grid Sub-Station | Rangpur-Confidence-1 | 2023-07-07 09:35 | 2023-07-07 16:17 | 0.27917 |  | PT Chamber Gas Filling Rangpur-Confidence Ckt-01 | 0 | 0 | 1 | 0 | 0
228 | Bogura | Rangpur 132/33kV Grid Sub-Station | Rangpur-GTPS | 2023-07-05 12:46 | 2023-07-05 13:23 | 0.025694 |  |  | 0 | 1 | 0 | 0 | 0
218 | Bogura | Rangpur 132/33kV Grid Sub-Station | Rangpur-Saidpur-2 | 2023-07-05 12:46 | 2023-07-05 13:09 | 0.015972 |  |  | 0 | 1 | 0 | 0 | 0
220 | Bogura | Rangpur 132/33kV Grid Sub-Station | Rangpur-Saidpur-2 | 2023-07-28 09:37 | 2023-07-28 10:00 | 0.015972 |  | Fault | 0 | 1 | 0 | 0 | 0
62 | Bogura | Sirajganj 132/33kV Grid Sub-Station | Baghabari Express | 2023-07-07 20:32 | 2023-07-07 22:58 | 0.10139 |  | Control Panel Signal: 1. Distance Relay Z1 2. Distance Relay SOTF. & Relay panel Signal: 1. (21 Distance Relay) SOTF +A phase 2. (79 AR relay) CB1 AR fail | 0 | 1 | 0 | 0 | 0
54 | Bogura | Sirajganj 132/33kV Grid Sub-Station | Shahjadpur | 2023-07-07 20:57 | 2023-07-08 10:49 | 0.57778 |  | by the instruction of NLDC | 0 | 0 | 1 | 0 | 0
64 | Bogura | Sirajganj 132/33kV Grid Sub-Station | Sherpur-1 | 2023-07-08 00:37 | 2023-07-08 10:50 | 0.42569 |  | by the instruction of NLDC | 0 | 0 | 1 | 0 | 0
112 | Bogura | Thakurgaon 132/33kV Grid Sub-Station | Purbasadipur-Thakurgaon Ckt-1 | 2023-07-10 21:35 | 2023-07-10 21:58 | 0.015972 |  | N/A | 60 | 1 | 0 | 0 | 0
114 | Bogura | Thakurgaon 132/33kV Grid Sub-Station | Purbasadipur-Thakurgaon Ckt-2 | 2023-07-03 00:15 | 2023-07-03 01:30 | 0.052083 |  |  | 0 | 1 | 0 | 0 | 0
116 | Bogura | Thakurgaon 132/33kV Grid Sub-Station | Purbasadipur-Thakurgaon Ckt-2 | 2023-07-10 21:35 | 2023-07-10 21:58 | 0.015972 |  | N/A | 58 | 1 | 0 | 0 | 0
277 | Chattogram | AKS 132/33kV Grid Sub-Station | Bar Aulia | 2023-07-29 18:25 |  |  |  | R-phase CT leakage. | 0 | 0 | 1 | 0 | 0
279 | Chattogram | AKSML 230/33kV Grid Sub-Station | BSRM | 2023-07-10 09:00 |  |  |  | AKS-Hathazari Circuit Breaker Problem | 6 | 0 | 1 | 0 | 0
280 | Chattogram | AKSML 230/33kV Grid Sub-Station | Hathazari | 2023-07-10 09:00 |  |  |  | AKS-Hat Circuit breaker problem | 5 | 0 | 1 | 0 | 0
287 | Chattogram | BSRM 230/33kV Grid Sub-Station | AKSML Ckt | 2023-07-10 09:01 | 2023-07-10 14:00 | 0.20764 |  | AKSML SS End fault. | 0 | 0 | 1 | 0 | 0
283 | Chattogram | Baroirhat 132/33kV Grid Sub-Station | Hat-1 | 2023-07-26 09:41 | 2023-07-26 10:10 | 0.020139 |  |  | 0 | 1 | 0 | 0 | 0
285 | Chattogram | Baroirhat 132/33kV Grid Sub-Station | PHP | 2023-07-09 08:15 | 2023-07-09 16:41 | 0.35139 |  | PHP Substation work | 0 | 0 | 1 | 0 | 0
325 | Chattogram | Coxsbazar 132/33kV Grid Sub-Station | Doh-Cox Ckt-2 | 2023-07-22 06:24 | 2023-07-22 08:53 | 0.10347 |  | Emergency S/D due to Bus S/D of Dohazari. | 0 | 0 | 1 | 0 | 0
254 | Chattogram | Halishahar 132/33kV Grid Sub-Station | Halishahar-Rampur Ckt-2 | 2023-07-06 10:50 | 2023-07-06 11:13 | 0.015972 |  | Due to E/F . | 0 | 1 | 0 | 0 | 0
305 | Chattogram | Hathazari 230/132/33kV Grid Sub-Station | AKSML-02 | 2023-07-09 12:26 | 2023-07-10 14:07 | 1.0701 |  | Tripping | 0 | 1 | 0 | 0 | 0
307 | Chattogram | Hathazari 230/132/33kV Grid Sub-Station | AKSML-02 | 2023-07-17 09:01 | 2023-07-17 09:30 | 0.020139 |  |  | 0 | 1 | 0 | 0 | 0
265 | Chattogram | Khulshi 132/33kV Grid Sub-Station | Khulshi-Bakalia Circuit-1 | 2023-07-13 08:15 | 2023-07-13 09:19 | 0.044444 |  | Distance trip | 0 | 1 | 0 | 0 | 0
348 | Chattogram | Madunaghat 132/33kV Grid Sub-Station | Madunaghat-Chandraghona-1 | 2023-07-04 12:55 | 2023-07-04 21:28 | 0.35625 |  |  | 0 | 1 | 0 | 0 | 0
271 | Chattogram | Rampur 230/132/33 kV GIS Grid Sub-Station | Halishahar-2 | 2023-07-06 10:49 | 2023-07-06 11:12 | 0.015972 |  | Fault | 0 | 1 | 0 | 0 | 0
387 | Cumilla | Chowmuhani 132/33kV Grid Sub-Station | Ramganj line-01 | 2023-07-01 01:10 | 2023-07-01 05:28 | 0.17917 |  | Ordered By NLDC. | -16 | 0 | 1 | 0 | 0
389 | Cumilla | Chowmuhani 132/33kV Grid Sub-Station | Ramganj line-02 | 2023-07-01 01:11 | 2023-07-01 01:15 | 0.0027778 |  | Ordered By NLDC | -16 | 0 | 1 | 0 | 0
397 | Cumilla | Cumilla(N) 230/132/33kV Grid Sub-Station | 132KV Cumilla(N)-Daudkandi Ckt-1 | 2023-07-27 19:50 | 2023-07-27 21:54 | 0.086111 |  | 132 KV Line D/S R-Phase Contact Point Red hot maintenance work. | 0 | 0 | 1 | 0 | 0
393 | Cumilla | Cumilla(N) 230/132/33kV Grid Sub-Station | 230KV Cumilla(N)-Ashuganj Ckt-1 | 2023-07-24 13:30 | 2023-07-24 14:39 | 0.047917 |  |  | 0 | 1 | 0 | 0 | 0
395 | Cumilla | Cumilla(N) 230/132/33kV Grid Sub-Station | 230KV Cumilla(N)-Ashuganj Ckt-2 | 2023-07-31 21:46 | 2023-07-31 22:19 | 0.022917 |  | None | 0 | 1 | 0 | 0 | 0
391 | Cumilla | Cumilla(N) 230/132/33kV Grid Sub-Station | 230KV Cumilla(N)-Meghnagat Ckt-2 | 2023-07-08 13:04 | 2023-07-08 15:51 | 0.11597 |  | Meghnaghat Grid SS end maintenance (wap tap redhot remove). | 0 | 0 | 1 | 0 | 0
592 | Cumilla | Fenchuganj 230/132/33kV Grid Sub-Station | Kulaura-1 | 2023-07-24 14:05 | 2023-07-24 14:20 | 0.010417 |  | Blackout, With permission of NLDC | 23 | 0 | 1 | 0 | 0
594 | Cumilla | Fenchuganj 230/132/33kV Grid Sub-Station | Kulaura-1 | 2023-07-27 20:31 | 2023-07-27 20:53 | 0.015278 |  | Blackout. | 0 | 0 | 1 | 0 | 0
596 | Cumilla | Fenchuganj 230/132/33kV Grid Sub-Station | Kulaura-2 | 2023-07-24 14:05 | 2023-07-24 14:20 | 0.010417 |  | Blackout, With permission of NLDC | 23 | 0 | 1 | 0 | 0
598 | Cumilla | Fenchuganj 230/132/33kV Grid Sub-Station | Kulaura-2 | 2023-07-27 20:31 | 2023-07-27 21:03 | 0.022222 |  | Blackout. | 0 | 0 | 1 | 0 | 0
606 | Cumilla | Fenchuganj 230/132/33kV Grid Sub-Station | Power Station-1 | 2023-07-24 14:06 | 2023-07-24 14:17 | 0.0076389 |  | Blackout, With permission of NLDC | 50 | 0 | 1 | 0 | 0
608 | Cumilla | Fenchuganj 230/132/33kV Grid Sub-Station | Power Station-1 | 2023-07-27 20:32 | 2023-07-27 20:50 | 0.0125 |  | Blackout. | 0 | 0 | 1 | 0 | 0
610 | Cumilla | Fenchuganj 230/132/33kV Grid Sub-Station | Power Station-2 | 2023-07-24 14:06 | 2023-07-24 14:17 | 0.0076389 |  | Blackout, With permission of NLDC | 50 | 0 | 1 | 0 | 0
612 | Cumilla | Fenchuganj 230/132/33kV Grid Sub-Station | Power Station-2 | 2023-07-27 20:32 | 2023-07-27 20:59 | 0.01875 |  | Blackout. | 0 | 0 | 1 | 0 | 0
614 | Cumilla | Fenchuganj 230/132/33kV Grid Sub-Station | Power Station-3 | 2023-07-24 14:06 | 2023-07-24 14:17 | 0.0076389 |  | Blackout, With permission of NLDC | 50 | 0 | 1 | 0 | 0
616 | Cumilla | Fenchuganj 230/132/33kV Grid Sub-Station | Power Station-3 | 2023-07-27 20:32 | 2023-07-27 21:02 | 0.020833 |  | Blackout. | 0 | 0 | 1 | 0 | 0
583 | Cumilla | Fenchuganj 230/132/33kV Grid Sub-Station | Sreemongal-1 | 2023-07-24 14:04 | 2023-07-24 14:15 | 0.0076389 |  | Blackout, With permission of NLDC | 61 | 0 | 1 | 0 | 0
585 | Cumilla | Fenchuganj 230/132/33kV Grid Sub-Station | Sreemongal-1 | 2023-07-27 20:29 | 2023-07-27 20:40 | 0.0076389 |  | Blackout. | 0 | 0 | 1 | 0 | 0
588 | Cumilla | Fenchuganj 230/132/33kV Grid Sub-Station | Sreemongal-2 | 2023-07-24 14:03 | 2023-07-24 14:11 | 0.0055556 |  | Blackout, With permission of NLDC | 61 | 0 | 1 | 0 | 0
590 | Cumilla | Fenchuganj 230/132/33kV Grid Sub-Station | Sreemongal-2 | 2023-07-27 20:29 | 2023-07-27 21:01 | 0.022222 |  | Blackout. | 0 | 0 | 1 | 0 | 0
600 | Cumilla | Fenchuganj 230/132/33kV Grid Sub-Station | Sylhet-2 | 2023-07-24 14:05 | 2023-07-24 14:16 | 0.0076389 |  | Blackout, With permission of NLDC | 30 | 0 | 1 | 0 | 0
602 | Cumilla | Fenchuganj 230/132/33kV Grid Sub-Station | Sylhet-2 | 2023-07-27 20:29 | 2023-07-27 20:45 | 0.011111 |  | Blackout. | 0 | 0 | 1 | 0 | 0
425 | Cumilla | Feni 132/33kV Grid Sub-Station | Chowmuhani Ckt-2 | 2023-07-13 09:40 | 2023-07-13 10:41 | 0.042361 |  | Unknown | 0 | 1 | 0 | 0 | 0
512 | Cumilla | Shahjibazar 132/33kV Grid Sub-Station | Shajibazar-Sreemongal Ckt-02 | 2023-07-31 12:01 | 2023-07-31 12:04 | 0.0020833 |  |  | 0 | 1 | 0 | 0 | 0
516 | Cumilla | Sreemongol 132/33kV Grid Sub-Station | Sreemangal-Fenchugonj circuit-1 | 2023-07-18 23:50 | 2023-07-19 00:06 | 0.011111 |  | heavy rain and thundering | 0 | 1 | 0 | 0 | 0
518 | Cumilla | Sreemongol 132/33kV Grid Sub-Station | Sreemangal-Fenchugonj circuit-2 | 2023-07-18 23:50 | 2023-07-19 00:06 | 0.011111 |  | heavy rain and thundering | 0 | 1 | 0 | 0 | 0
618 | Cumilla | Sunamganj 132/33kV Grid Sub-Station | Chhatak-Sunamgonj CKT-1 | 2023-07-24 13:20 | 2023-07-24 14:23 | 0.04375 |  | Black Out | 42 | 1 | 0 | 0 | 0
620 | Cumilla | Sunamganj 132/33kV Grid Sub-Station | Chhatak-Sunamgonj CKT-1 | 2023-07-27 20:17 | 2023-07-27 21:02 | 0.03125 |  |  | 40 | 1 | 0 | 0 | 0
644 | Cumilla | Sylhet 132/33kV Grid Sub-Station | 150MW GT PS | 2023-07-03 15:22 | 2023-07-03 17:52 | 0.10417 |  | transformer trotection fail | 0 | 1 | 0 | 0 | 0
646 | Cumilla | Sylhet 132/33kV Grid Sub-Station | 150MW GT PS | 2023-07-24 13:21 | 2023-07-24 14:31 | 0.048611 |  |  | 0 | 1 | 0 | 0 | 0
648 | Cumilla | Sylhet 132/33kV Grid Sub-Station | 75 MW ST PS | 2023-07-24 13:21 | 2023-07-24 14:31 | 0.048611 |  |  | 0 | 1 | 0 | 0 | 0
622 | Cumilla | Sylhet 132/33kV Grid Sub-Station | Sylhet-90MW P/S | 2023-07-24 14:16 | 2023-07-24 14:22 | 0.0041667 |  |  | 0 | 1 | 0 | 0 | 0
624 | Cumilla | Sylhet 132/33kV Grid Sub-Station | Sylhet-Chhatak Ckt-1 | 2023-07-24 14:16 | 2023-07-24 14:22 | 0.0041667 |  |  | 0 | 1 | 0 | 0 | 0
628 | Cumilla | Sylhet 132/33kV Grid Sub-Station | Sylhet-Chhatak Ckt-2 | 2023-07-24 14:16 | 2023-07-24 14:23 | 0.0048611 |  |  | 0 | 1 | 0 | 0 | 0
642 | Cumilla | Sylhet 132/33kV Grid Sub-Station | Sylhet-Fenchuganj SS | 2023-07-24 13:21 | 2023-07-24 14:17 | 0.038889 |  |  | 0 | 1 | 0 | 0 | 0
814 | Dhaka (N) | Ashuganj 230/132/33kV Sub-Station | B.Baria 132 kV Ckt-1 | 2023-07-24 13:49 | 2023-07-24 13:55 | 0.0041667 |  | 132kv busbar-2 is dead. | 0 | 0 | 1 | 0 | 0
816 | Dhaka (N) | Ashuganj 230/132/33kV Sub-Station | B.Baria 132 kV Ckt-2 | 2023-07-24 13:50 | 2023-07-24 13:56 | 0.0041667 |  | 132kv busbar-2 is dead. | 0 | 0 | 1 | 0 | 0
818 | Dhaka (N) | Ashuganj 230/132/33kV Sub-Station | Shahajibazar 132 kV Ckt-3 | 2023-07-24 13:51 | 2023-07-24 13:57 | 0.0041667 |  | 132kv busbar-2 is dead. | 0 | 0 | 1 | 0 | 0
712 | Dhaka (N) | Bhaluka 132/33kV Grid Sub-Station | Sreepur- Bhaluka 132 kV Ckt- 01 | 2023-07-19 17:20 | 2023-07-19 18:16 | 0.038889 |  | O/C RYB Phase, O/C PU Only E.(PT operated at ckt1 sreepur s/s) | 80 | 1 | 0 | 0 | 0
714 | Dhaka (N) | Bhaluka 132/33kV Grid Sub-Station | Sreepur- Bhaluka 132 kV Ckt- 02 | 2023-07-19 17:20 | 2023-07-19 17:58 | 0.026389 |  | Sreepur ckt 2 tripped at sreepur s/s not Bhaluka s/s by O/C. | 0 | 1 | 0 | 0 | 0
884 | Dhaka (N) | Jamalpur 132/33kV Grid Sub-Station | Mymensingh Ckt-02 | 2023-07-14 15:54 | 2023-07-14 16:00 | 0.0041667 |  | Rain and Thundering | 0 | 1 | 0 | 0 | 0
875 | Dhaka (N) | Kabirpur 132/33kV Grid Sub-Station | Kaliakair-2 | 2023-07-28 15:17 | 2023-07-28 15:36 | 0.013194 |  | Earth fault | 0 | 1 | 0 | 0 | 0
894 | Dhaka (N) | Kishoreganj 132/33kV Grid Sub-Station | Ashuganj Ckt-2 | 2023-07-19 14:21 | 2023-07-19 14:39 | 0.0125 |  | emergency ROW | 0 | 0 | 1 | 0 | 0
686 | Dhaka (N) | Manikganj 132/33kV Grid Sub-Station | Manikganj- Kabirpur CKT-1 | 2023-07-31 13:46 | 2023-07-31 14:15 | 0.020139 |  | work at Kabirpur end | 0 | 0 | 1 | 0 | 0
845 | Dhaka (N) | Mirpur 132/33kV Grid Sub-Station | Aminbazar-2 | 2023-07-03 09:44 | 2023-07-03 09:53 | 0.00625 |  | Distance relay Zone-4 operated only on Mirpur end. No tripping or signal received on Aminbazar ss end. | 0 | 1 | 0 | 0 | 0
761 | Dhaka (N) | Sreepur 230/132/33kV Grid Sub-Station | Sreepur-Valuka Ckt-1 | 2023-07-19 17:21 | 2023-07-19 17:56 | 0.024306 |  | PD operate | 0 | 1 | 0 | 0 | 0
763 | Dhaka (N) | Sreepur 230/132/33kV Grid Sub-Station | Sreepur-Valuka Ckt-2 | 2023-07-19 17:20 | 2023-07-19 18:15 | 0.038194 |  | Over Current | 0 | 1 | 0 | 0 | 0
928 | Dhaka (N) | Tangail 132/33kV Grid Sub-Station | RPCL-1 | 2023-07-02 14:01 | 2023-07-02 14:33 | 0.022222 |  | Rain | 0 | 1 | 0 | 0 | 0
930 | Dhaka (N) | Tangail 132/33kV Grid Sub-Station | RPCL-1 | 2023-07-07 16:02 | 2023-07-07 16:16 | 0.0097222 |  | Rainy weather | 114 | 1 | 0 | 0 | 0
769 | Dhaka (N) | Tongi 230/132/33kV Grid Sub-Station | Tongi-Kabirpur Ckt-1 | 2023-07-02 20:18 | 2023-07-03 21:05 | 1.0326 |  |  | 0 | 1 | 0 | 0 | 0
771 | Dhaka (N) | Tongi 230/132/33kV Grid Sub-Station | Tongi-Kabirpur Ckt-2 | 2023-07-02 20:18 | 2023-07-02 23:56 | 0.15139 |  |  | 0 | 1 | 0 | 0 | 0
775 | Dhaka (N) | Tongi 230/132/33kV Grid Sub-Station | Tongi-Uttara 3rd Phase Ckt | 2023-07-06 18:11 | 2023-07-06 18:29 | 0.0125 |  |  | 0 | 1 | 0 | 0 | 0
979 | Dhaka (S) | Banani 132/33kV Grid Sub-Station | Bshundhara-1 | 2023-07-14 08:55 |  |  |  | Banani grid power fail due to Rampura To Bashundhara 132kv Ckt trip | 37 | 1 | 0 | 0 | 0
980 | Dhaka (S) | Banani 132/33kV Grid Sub-Station | Bshundhara-1 | 2023-07-14 09:55 |  |  |  | Banani grid power fail due to Rampura To Bashundhara 132kv Ckt trip | 37 | 1 | 0 | 0 | 0
1009 | Dhaka (S) | Bhulta 132/33kV Grid Sub-Station | Narsingdi | 2023-07-01 14:01 | 2023-07-01 14:17 | 0.011111 |  |  | 0 | 1 | 0 | 0 | 0
955 | Dhaka (S) | Charsaidpur 132/33kV Sub-Station | Madanganj-1 | 2023-07-03 22:33 |  |  |  | 132 kV Madanganj-Char syedpur circuit-1 is tripped due to e/f from Madanganj End. | 0 | 1 | 0 | 0 | 0
956 | Dhaka (S) | Haripur 230/132kV Grid Sub-Station | Narsingdi | 2023-07-01 14:02 | 2023-07-01 14:31 | 0.020139 |  | None | 0 | 1 | 0 | 0 | 0
958 | Dhaka (S) | Haripur 230/132kV Grid Sub-Station | Ullon (Maniknagar-2) | 2023-07-06 14:45 | 2023-07-06 16:03 | 0.054167 |  | Line fault at Banasree, Dhaka | 0 | 0 | 1 | 0 | 0
960 | Dhaka (S) | Haripur 230/132kV Grid Sub-Station | Ullon (Maniknagar-2) | 2023-07-21 10:37 | 2023-07-21 10:51 | 0.0097222 |  |  | 25 | 1 | 0 | 0 | 0
963 | Dhaka (S) | Madanganj 132/33kV Grid Sub-Station | Madanganj -DPDC Char sayedpur 132k Ckt-1 | 2023-07-03 22:33 | 2023-07-04 14:33 | 0.66667 |  |  | 15 | 1 | 0 | 0 | 0
938 | Dhaka (S) | Maniknagar 132/33kV Grid Sub-Station | Kazla Ckt -1 | 2023-07-23 06:57 | 2023-07-23 09:05 | 0.088889 |  | kazla-ckt 1 due to B-phase Tclamp red hot work. | 0 | 0 | 1 | 0 | 0
936 | Dhaka (S) | Maniknagar 132/33kV Grid Sub-Station | Narinda Ckt-1 | 2023-07-03 11:15 | 2023-07-03 12:43 | 0.061111 |  | Main & backup relay intertrip tested by protection Division, DPDC due to show "Protection abnormal"in control Panel of 132kv Narinda-1. | 0 | 0 | 1 | 0 | 0
943 | Dhaka (S) | Rampura 230/132kV Grid Sub-Station | Basundhara-01 | 2023-07-05 08:55 | 2023-07-05 09:27 | 0.022222 |  |  | 70 | 1 | 0 | 0 | 0
945 | Dhaka (S) | Rampura 230/132kV Grid Sub-Station | Basundhara-01 | 2023-07-14 09:55 | 2023-07-14 10:28 | 0.022917 |  |  | 0 | 1 | 0 | 0 | 0
947 | Dhaka (S) | Rampura 230/132kV Grid Sub-Station | Basundhara-01 | 2023-07-20 08:37 | 2023-07-20 09:11 | 0.023611 |  | Basundhara S/S end Energy Meter check order by NLDC. | 0 | 0 | 1 | 0 | 0
949 | Dhaka (S) | Rampura 230/132kV Grid Sub-Station | Basundhara-02 | 2023-07-14 09:55 | 2023-07-14 10:03 | 0.0055556 |  | Tripped at Basundhara SS end | 0 | 1 | 0 | 0 | 0
970 | Dhaka (S) | Siddhirganj 132/33kV Grid Sub-Station | 120MW EGCB GT1 | 2023-07-13 11:10 | 2023-07-13 13:38 | 0.10278 |  | Schedul Checking Unit-1 Transformer for EGCB ends. | 0 | 0 | 1 | 0 | 0
1039 | HVDC | Bhangura 132/33kV Grid Sub-Station | Bhangura-Bhagabari ckt-1 | 2023-07-07 20:31 | 2023-07-08 10:06 | 0.56597 |  |  | 28 | 1 | 0 | 0 | 0
1043 | HVDC | Ishurdi 132/33kV Grid Sub-Station | 132 kV Baghabari Line | 2023-07-07 20:31 | 2023-07-08 10:25 | 0.57917 |  | None | 0 | 1 | 0 | 0 | 0
1091 | HVDC | Shahjadpur 132/33kV Grid Sub-Station | 132 KV Shahjadpur-Bghabari-1 | 2023-07-07 08:30 |  |  |  | Power station DS flashing. | 35 | 1 | 0 | 0 | 0
1092 | HVDC | Shahjadpur 132/33kV Grid Sub-Station | 132 KV Shahjadpur-Bghabari-2 | 2023-07-07 08:30 | 2023-07-08 00:52 | 0.68194 |  | Power station DS flashing | 35 | 1 | 0 | 0 | 0
1310 | Khulna | Gollamari 132/33kV Grid Sub-Station | E03 Gollamari-Khulna(S) Line-1 | 2023-07-05 10:56 | 2023-07-05 12:24 | 0.061111 |  | Maintenance | 0 | 0 | 1 | 0 | 0

## QF-LDC-25
| circle | substation | equipment | outage_time | restoration_time | duration | outage_type | event_info | mw_interruption | is_trip | is_forced | is_scheduled | is_project_work
118 | Bogura | Amnura 132/33kV Grid Sub-Station | T-1 (406T) HT | 2023-07-25 07:16 | 2023-07-25 18:19 | 0.46042 | S/O | Maintenance of B-Phase CT of T-1 | 0 | 0 | 0 | 1 | 0
66 | Bogura | Barapukuria 230/132/33kV Grid Sub-Station | 132 KV Bus A | 2023-07-20 11:25 | 2023-07-20 13:14 | 0.075694 | S/O | Red hot maintenance | 0 | 0 | 0 | 1 | 0
70 | Bogura | Barapukuria 230/132/33kV Grid Sub-Station | 230/132 KV T-02, 713T LT | 2023-07-25 10:46 | 2023-07-25 14:45 | 0.16597 | S/O | RED HOT MAINTENANCE WORK | 0 | 0 | 0 | 1 | 0
2 | Bogura | Bog-Sherpur 132/33kV Grid Sub-Station | Transformer-1 (404T) LT | 2023-07-03 07:38 | 2023-07-03 09:04 | 0.059722 | S/O | Red-hot maintenance. | 30 | 0 | 0 | 1 | 0
18 | Bogura | Bogura 132/33kV Grid Sub-Station | Transformer-4 HT | 2023-07-28 08:08 | 2023-07-28 10:08 | 0.083333 | S/O | 33kv Red hot to bus connector | 22 | 0 | 0 | 1 | 0
48 | Bogura | Bogura 230/132kV Grid Sub-Station | 230KV Main 2 | 2023-07-09 10:15 | 2023-07-09 16:42 | 0.26875 | S/O | à¦†à¦¦à¦¾à¦¨à§€ à¦ªà¦¾à¦“à§Ÿà¦¾à¦° à¦ªà§à¦²à¦¾à¦¨à§à¦Ÿà§‡à¦° à¦«à§à¦²-à¦•à§à¦¯à¦¾à¦ªà¦¾à¦¸à¦¿à¦Ÿà¦¿ à¦Ÿà§‡à¦·à§à¦Ÿà§‡à¦° à¦¸à¦¿à¦¡à¦¿à¦‰à¦² à¦¥à¦¾à¦•à¦¾à§Ÿ à¦¨à¦¿à¦°à¦¬à¦¿à¦šà§à¦›à¦¨ à¦à¦¨à¦¾à¦°à§à¦œà¦¿ à¦‡à¦­à¦¾à¦•à§à§Ÿà§‡à¦¶à¦¨ à¦¨à¦¿à¦¶à§à¦šà¦¿à¦¤ à¦•à¦°à¦¾à¦° à¦¸à§à¦¬à¦¾à¦°à§à¦¥à§‡ à¦¸à¦¤à¦°à§à¦•à¦¤à¦¾à¦®à§‚à¦²à¦• à¦®à§‡à¦‡à¦¨à¦Ÿà§‡à¦¨à§à¦¯à¦¾à¦¨à§à¦¸à§‡à¦° à¦œà¦¨à§à¦¯ 230kv Bogura(W) CKT-03 à¦¬à§‡ (230kv Bus-02 à¦¸à¦¹) à¦à¦° à¦¸à¦‚à¦°à¦•à§à¦·à¦¨ à¦•à¦¾à¦œà¥¤ | 0 | 0 | 0 | 1 | 0
124 | Bogura | Chapai 132/33kV Grid Sub-Station | Main Bus | 2023-07-07 06:15 | 2023-07-07 08:40 | 0.10069 | S/O | Chapai- Rohanpur line 2 connect to main bus | 58 | 0 | 0 | 1 | 0
126 | Bogura | Chapai 132/33kV Grid Sub-Station | Main Bus | 2023-07-07 17:03 | 2023-07-07 18:10 | 0.046528 | S/O | Chapai - Rohanpur 132 KV line connect with main Bus. | 60 | 0 | 0 | 1 | 0
128 | Bogura | Chapai 132/33kV Grid Sub-Station | T-4 (435T) HT | 2023-07-26 09:55 |  |  | S/O | SHEDULE SHUT DOWN | 0 | 0 | 0 | 1 | 0
129 | Bogura | Chapai 132/33kV Grid Sub-Station | T-4 (435T) LT | 2023-07-26 09:55 |  |  | S/O | SHEDULE SHUT DOWN | 0 | 0 | 0 | 1 | 0
194 | Bogura | Lalmonirhat 132/33kV Grid Sub-Station | Transformer T-1 425T HT | 2023-07-29 06:10 | 2023-07-29 13:30 | 0.30556 | S/O | 33 kv bus maintenance | 0 | 0 | 0 | 1 | 0
198 | Bogura | Lalmonirhat 132/33kV Grid Sub-Station | Transformer T-2 415T HT | 2023-07-02 10:45 | 2023-07-02 11:15 | 0.020833 | S/O | Red Hot Maintenance on 33KV Isolator | 0 | 0 | 0 | 1 | 0
202 | Bogura | Mithapukur 132/33kV Grid Sub-Station | TR-1(404T) HT | 2023-07-14 08:23 | 2023-07-14 11:31 | 0.13056 | S/O | Aux-01 DS, Bus section DS Maintenance work. | 15 | 0 | 0 | 1 | 0
206 | Bogura | Mithapukur 132/33kV Grid Sub-Station | TR-2 (414T) HT | 2023-07-14 08:25 | 2023-07-14 20:47 | 0.51528 | S/O | Aux-01 DS, Bus section DS Maintenance work. | 15 | 0 | 0 | 1 | 0
150 | Bogura | Natore 132/33kV Grid Sub-Station | TR-1 (405 T) LT | 2023-07-11 06:46 | 2023-07-11 09:05 | 0.096528 | S/O | T1 R phase ct to ds loop change. | 8 | 0 | 0 | 1 | 0
152 | Bogura | Natore 132/33kV Grid Sub-Station | TR-1 (405 T) LT | 2023-07-28 07:04 | 2023-07-28 10:00 | 0.12222 | S/O | Bus maintanance | 70 | 0 | 0 | 1 | 0
156 | Bogura | Natore 132/33kV Grid Sub-Station | TR-2 (415 T) LT | 2023-07-28 07:04 | 2023-07-28 10:00 | 0.12222 | S/O | Bus maintanance | 70 | 0 | 0 | 1 | 0
76 | Bogura | Purbasadipur 132/33kV Grid Sub-Station | T-1 Transformer (403T) HT | 2023-07-08 07:37 | 2023-07-08 19:03 | 0.47639 | S/O | 33kv bus Upgradation works | 50 | 0 | 0 | 1 | 0
82 | Bogura | Purbasadipur 132/33kV Grid Sub-Station | T-1 Transformer (403T) LT | 2023-07-07 15:02 | 2023-07-07 17:37 | 0.10764 | S/O |  | 30 | 0 | 0 | 1 | 0
86 | Bogura | Purbasadipur 132/33kV Grid Sub-Station | T-1 Transformer (403T) LT | 2023-07-10 07:26 | 2023-07-10 12:57 | 0.22986 | S/O | 33kv bus upgradation work | 60 | 0 | 0 | 1 | 0
90 | Bogura | Purbasadipur 132/33kV Grid Sub-Station | T-3 Transformer (423T) HT | 2023-07-07 07:08 | 2023-07-07 08:30 | 0.056944 | S/O | None | 24 | 0 | 0 | 1 | 0
100 | Bogura | Purbasadipur 132/33kV Grid Sub-Station | T-4 Transformer HT | 2023-07-07 08:50 | 2023-07-07 11:35 | 0.11458 | S/O |  | 10 | 0 | 0 | 1 | 0
232 | Bogura | Saidpur 132/33kV Grid Sub-Station | TR-2 (404T) LT | 2023-07-08 09:22 | 2023-07-08 11:24 | 0.084722 | S/O | To remove redhot at DS of 33kv oid feeder of Nilphamari nesco. | 0 | 0 | 0 | 1 | 0
236 | Bogura | Saidpur 132/33kV Grid Sub-Station | TR-3 (424T) LT | 2023-07-07 07:04 | 2023-07-07 10:57 | 0.16181 | S/O | 33 KV Bus coupler Red hot | 10 | 0 | 0 | 1 | 0
248 | Bogura | Saidpur 132/33kV Grid Sub-Station | TR-5 (434T) LT | 2023-07-28 06:45 | 2023-07-28 15:20 | 0.35764 | S/O | 33 kV bus section isolator replacement works under saidpur NESCO. | 0 | 0 | 0 | 1 | 0
106 | Bogura | Thakurgaon 132/33kV Grid Sub-Station | T-2(412T) LT | 2023-07-28 06:20 | 2023-07-28 08:31 | 0.090972 | S/O | T-2 132 kV Bus Primary Bay Bus DS Clamp & T-2 Incoming Bus DS Clamp Red Hot. | 20 | 0 | 0 | 1 | 0
321 | Chattogram | Chandraghona 132/33kV Grid Sub-Station | TR-01(406T) LT | 2023-07-11 08:29 | 2023-07-11 12:37 | 0.17222 | S/O | High temperature maintenance. | 0 | 0 | 0 | 1 | 0
327 | Chattogram | Dohazari 132/33kV Grid Sub-Station | Main BUS | 2023-07-22 06:48 | 2023-07-22 09:24 | 0.10833 | S/O | Dismental shikalbaha circuit 02 breaker | 25 | 0 | 0 | 1 | 0
289 | Chattogram | GPH 230/33kV Grid Sub-Station | Transformer -2 (D07) HT | 2023-07-26 10:17 | 2023-07-26 16:12 | 0.24653 | S/O | Maintainance | 0 | 0 | 0 | 1 | 0
258 | Chattogram | Halishahar 132/33kV Grid Sub-Station | 413T(TR-2) LT | 2023-07-12 09:55 | 2023-07-12 11:54 | 0.082639 | S/O | 132/33 kV, Tr-02 Shutdown due to Over current relay replace by Ctg SPMD | 0 | 0 | 0 | 1 | 0
260 | Chattogram | Halishahar 132/33kV Grid Sub-Station | 423T(TR-3) HT | 2023-07-12 12:13 | 2023-07-12 13:17 | 0.044444 | S/O | Emergency Red Hot Maintenance work By BPDB. | 5 | 0 | 0 | 1 | 0
297 | Chattogram | Hathazari 230/132/33kV Grid Sub-Station | MT-01 HT | 2023-07-06 13:25 | 2023-07-06 15:05 | 0.069444 | S/O |  | 0 | 0 | 0 | 1 | 0
301 | Chattogram | Hathazari 230/132/33kV Grid Sub-Station | MT-03 LT | 2023-07-20 09:30 | 2023-07-20 14:10 | 0.19444 | S/O | HT side R Ph. Loop Repair | 0 | 0 | 0 | 1 | 0
338 | Chattogram | Madunaghat 132/33kV Grid Sub-Station | T-1 33kV BUS | 2023-07-16 17:16 | 2023-07-16 19:04 | 0.075 | S/O | shutdown for connector sample collection by BPDB,mohora. at this time 30MW load Shed occurred. Chief Engineer Distribution ctg Southern Consent about this matter | 0 | 0 | 0 | 1 | 0
346 | Chattogram | Madunaghat 132/33kV Grid Sub-Station | T-2 33kV BUS | 2023-07-16 18:13 | 2023-07-16 19:04 | 0.035417 | S/O | emergency RedHot Maintenance By BPDB at Mohara 33KV Feeder | 0 | 0 | 0 | 1 | 0
340 | Chattogram | Madunaghat 132/33kV Grid Sub-Station | TR-2(517T) HT | 2023-07-16 18:14 | 2023-07-16 19:03 | 0.034028 | S/O | Shutdown for Red maintenance at bus-02 by BPDB | 10 | 0 | 0 | 1 | 0
350 | Chattogram | Madunaghat_I 400/230kV Grid Sub-Station | ATR-01 HT | 2023-07-07 09:26 | 2023-07-09 22:52 | 2.5597 |  | 400 kV Banshkhali ckt-2 to Meghnaghat Ckt-2 bypass line work. | 0 | 0 | 0 | 0 | 1
520 | Cumilla | Beanibazar 132/33kV Grid Sub-Station | 132 KV BUS-1 | 2023-07-09 09:30 | 2023-07-09 13:40 | 0.17361 |  | Project work for new bay construction | 0 | 0 | 0 | 0 | 1
444 | Cumilla | Brahmanbaria 132/33kV Grid Sub-Station | 402T HT | 2023-07-27 06:07 | 2023-07-27 08:53 | 0.11528 | S/O | red hot maintenance | 10 | 0 | 0 | 1 | 0
374 | Cumilla | Chandpur 132/33kV Grid Sub-Station | 200KVA Aux. T-1 LT | 2023-07-31 07:01 | 2023-07-31 09:19 | 0.095833 | S/O | Bus section-1 T-1 Incoming DS maintenance works. | 0 | 0 | 0 | 1 | 0
376 | Cumilla | Chandpur 132/33kV Grid Sub-Station | 200KVA Aux. T-2 LT | 2023-07-31 09:18 |  |  | S/O | Two station supply transformer LT side MCCB will be stay close condition at a time. Between two station supply Transformer, Normally one station supply transformer LT side MCCB will be stay open. | 0 | 0 | 0 | 1 | 0
367 | Cumilla | Chandpur 132/33kV Grid Sub-Station | 402T LT | 2023-07-31 07:03 | 2023-07-31 09:16 | 0.092361 | S/O | High temperature removing | 12 | 0 | 0 | 1 | 0
371 | Cumilla | Chandpur 132/33kV Grid Sub-Station | 422T LT | 2023-07-30 06:17 | 2023-07-30 08:26 | 0.089583 | S/O | For 33 KV T-5 Bus section red Hot maintenance | 33 | 0 | 0 | 1 | 0
548 | Cumilla | Chhatak 132/33kV Grid Sub-Station | T-3 HT | 2023-07-01 09:38 | 2023-07-01 10:50 | 0.05 | S/O | 33kv T3 incoming DS upper clamp red | 7 | 0 | 0 | 1 | 0
399 | Cumilla | Cumilla(S) 132/33kV Grid Sub-Station | TR-1 HT | 2023-07-22 07:56 | 2023-07-22 08:56 | 0.041667 | S/O | LT Side Red hot Remove | 0 | 0 | 0 | 1 | 0
558 | Cumilla | Fenchuganj 230/132/33kV Grid Sub-Station | TR-01 HT | 2023-07-29 08:35 | 2023-07-29 09:24 | 0.034028 | S/O | OLTC Silica Gel changing. | 0 | 0 | 0 | 1 | 0
462 | Cumilla | Kulaura 132/33kV Grid Sub-Station | TR-1 HT | 2023-07-25 21:37 | 2023-07-25 22:39 | 0.043056 | S/O | Pbs Red hot maintenance | 16 | 0 | 0 | 1 | 0
464 | Cumilla | Kulaura 132/33kV Grid Sub-Station | TR-1 LT | 2023-07-04 16:02 | 2023-07-04 16:43 | 0.028472 | S/O | Redhot maintenance. | 14 | 0 | 0 | 1 | 0
480 | Cumilla | Kulaura 132/33kV Grid Sub-Station | TR-2 LT | 2023-07-04 16:02 | 2023-07-04 16:43 | 0.028472 | S/O | Redhot maintenance. | 14 | 0 | 0 | 1 | 0
484 | Cumilla | Kulaura 132/33kV Grid Sub-Station | TR-2 LT | 2023-07-16 14:22 | 2023-07-16 15:35 | 0.050694 | S/O | Due to PDB maintenance. | 10 | 0 | 0 | 1 | 0
431 | Cumilla | PHP 132/33kV Sub-Station | 132kv Bus | 2023-07-09 08:00 |  |  | S/O | Scheduled half-yearly preventive maintenance. | 10 | 0 | 0 | 1 | 0
488 | Cumilla | Shahjibazar 132/33kV Grid Sub-Station | TR-02 HT | 2023-07-27 08:13 | 2023-07-27 14:59 | 0.28194 | S/O | 33 KV Habiganj New Feeder Isolator Hot Spot Maiintenece Work By BPDB Habigonj. | 0 | 0 | 0 | 1 | 0
490 | Cumilla | Shahjibazar 132/33kV Grid Sub-Station | TR-02 LT | 2023-07-13 08:50 | 2023-07-13 10:47 | 0.08125 | S/O | Hot spot maintennace by BPDB | 0 | 0 | 0 | 1 | 0
498 | Cumilla | Shahjibazar 132/33kV Grid Sub-Station | TR-04 HT | 2023-07-28 09:01 | 2023-07-28 10:08 | 0.046528 | S/O | madhobpur-01 33 kv, D/S maintenance by PBS | 45 | 0 | 0 | 1 | 0
502 | Cumilla | Shahjibazar 132/33kV Grid Sub-Station | TR-04 LT | 2023-07-02 08:24 | 2023-07-02 10:30 | 0.0875 | S/O | 33kv Madhanpur feeder red hot maintenance by PBS. | 25 | 0 | 0 | 1 | 0
506 | Cumilla | Shahjibazar 132/33kV Grid Sub-Station | TR-04 LT | 2023-07-31 08:18 | 2023-07-31 09:10 | 0.036111 | S/O | Red hot Maintenece work by Habiganj Pbs | 40 | 0 | 0 | 1 | 0
785 | Dhaka (N) | Aminbazar 400/230/132kV Grid Sub-Station | ATR-03 LT | 2023-07-04 14:34 | 2023-07-04 15:01 | 0.01875 | S/O | For NIPS system inactive | 0 | 0 | 0 | 1 | 0
787 | Dhaka (N) | Ashuganj 230/132/33kV Sub-Station | 132kv Busbar-1 | 2023-07-21 07:37 | 2023-07-21 09:46 | 0.089583 | S/O | 132kv Busbar feeders split and Ghorashal-1 feeder, bus isolator-1 maintenance. | 0 | 0 | 0 | 1 | 0
880 | Dhaka (N) | Jamalpur 132/33kV Grid Sub-Station | T-2 HT | 2023-07-03 21:07 | 2023-07-03 22:30 | 0.057639 | S/O | Bus coupler connector maintenance work of 33kv Tr-02 extension bus. | 40 | 0 | 0 | 1 | 0
849 | Dhaka (N) | Kabirpur 132/33kV Grid Sub-Station | Main bus | 2023-07-29 06:30 | 2023-07-29 09:20 | 0.11806 | S/O | Red hot maintenance of 132 KV Manikganj-1, B phase CT conductor & main bus isolator bus side connector | 0 | 0 | 0 | 1 | 0
859 | Dhaka (N) | Kabirpur 132/33kV Grid Sub-Station | XFR, T-2 HT | 2023-07-04 11:04 | 2023-07-04 12:01 | 0.039583 | S/O | PBS working | 60 | 0 | 0 | 1 | 0
867 | Dhaka (N) | Kabirpur 132/33kV Grid Sub-Station | XFR, T-2 LT | 2023-07-24 11:24 | 2023-07-24 13:41 | 0.095139 | S/O | T-2 33 KV bus, S/D is taken by DPBS-1 | 140 | 0 | 0 | 1 | 0
857 | Dhaka (N) | Kabirpur 132/33kV Grid Sub-Station | XFR, T-I LT | 2023-07-24 07:35 | 2023-07-24 09:31 | 0.080556 | S/O | 33 kv bus maintenance, Shutdown is taken by DPBS-1 | 80 | 0 | 0 | 1 | 0
830 | Dhaka (N) | Kallyanpur 132/33kV Grid Sub-Station | GT-1 (132kV) HT | 2023-07-17 08:52 | 2023-07-17 12:36 | 0.15556 | S/O | None | 0 | 0 | 0 | 1 | 0
718 | Dhaka (N) | Kodda 132/33kV Grid Sub-Station | Tr-1 (406T) LT | 2023-07-09 07:42 | 2023-07-09 10:09 | 0.10208 | S/O | Works by pbs | 44 | 0 | 0 | 1 | 0
722 | Dhaka (N) | Kodda 132/33kV Grid Sub-Station | Tr-2 (416T) LT | 2023-07-09 07:42 | 2023-07-09 10:09 | 0.10208 | S/O | Works by pbs | 44 | 0 | 0 | 1 | 0
728 | Dhaka (N) | Kodda 132/33kV Grid Sub-Station | Tr-4 (436T) HT | 2023-07-10 06:11 | 2023-07-10 07:47 | 0.066667 | S/O | 33kv incoming DS maintenance | 0 | 0 | 0 | 1 | 0
730 | Dhaka (N) | Kodda 132/33kV Grid Sub-Station | Tr-4 (436T) HT | 2023-07-22 06:45 | 2023-07-22 17:10 | 0.43403 | S/O | Line DS change | 0 | 0 | 0 | 1 | 0
652 | Dhaka (N) | Manikganj 132/33kV Grid Sub-Station | 132/33 kV Transformer GT-2(35/50 MVA) HT | 2023-07-03 05:23 | 2023-07-03 17:16 | 0.49514 | S/O |  | 0 | 0 | 0 | 1 | 0
654 | Dhaka (N) | Manikganj 132/33kV Grid Sub-Station | 132/33 kV Transformer GT-2(35/50 MVA) HT | 2023-07-04 05:51 | 2023-07-04 16:50 | 0.45764 | S/O | GT-2 Transformer oil centrifuge | 0 | 0 | 0 | 1 | 0
656 | Dhaka (N) | Manikganj 132/33kV Grid Sub-Station | 132/33 kV Transformer GT-2(35/50 MVA) HT | 2023-07-05 05:37 | 2023-07-05 15:50 | 0.42569 | S/O | GT-2 132/33kV X-Former oil Centrifuging. | 0 | 0 | 0 | 1 | 0
658 | Dhaka (N) | Manikganj 132/33kV Grid Sub-Station | 132/33 kV Transformer GT-2(35/50 MVA) HT | 2023-07-06 05:40 | 2023-07-06 16:58 | 0.47083 | S/O | GT-2 Transformer oil centrifuge work | 0 | 0 | 0 | 1 | 0
660 | Dhaka (N) | Manikganj 132/33kV Grid Sub-Station | 132/33 kV Transformer GT-2(35/50 MVA) HT | 2023-07-07 05:44 | 2023-07-07 16:55 | 0.46597 | S/O | GT-2 132/33 kV X-Former Oil centrifuging. | 0 | 0 | 0 | 1 | 0
662 | Dhaka (N) | Manikganj 132/33kV Grid Sub-Station | 132/33 kV Transformer GT-2(35/50 MVA) HT | 2023-07-08 05:40 | 2023-07-08 16:26 | 0.44861 | S/O |  | 0 | 0 | 0 | 1 | 0
664 | Dhaka (N) | Manikganj 132/33kV Grid Sub-Station | 132/33 kV Transformer GT-2(35/50 MVA) LT | 2023-07-02 05:40 | 2023-07-02 17:38 | 0.49861 | S/O |  | 0 | 0 | 0 | 1 | 0
676 | Dhaka (N) | Manikganj 132/33kV Grid Sub-Station | 132/33 kV Transformer GT-3 (50/75 MVA) HT | 2023-07-05 17:01 | 2023-07-05 18:29 | 0.061111 | S/O | GT-3 33 kV side Redhot Maintenance. | 25 | 0 | 0 | 1 | 0
839 | Dhaka (N) | Mirpur 132/33kV Grid Sub-Station | Main Bus | 2023-07-07 08:38 | 2023-07-07 16:40 | 0.33472 | S/O | Red Hot Maintenance Work . | 0 | 0 | 0 | 1 | 0
841 | Dhaka (N) | Mirpur 132/33kV Grid Sub-Station | T1 HT | 2023-07-07 08:17 | 2023-07-07 16:42 | 0.35069 | S/O | Red Hot Maintenance Work . | 0 | 0 | 0 | 1 | 0
906 | Dhaka (N) | Mymensingh 132/33kV Grid Sub-Station | Transformer-3 (424T) HT | 2023-07-21 12:13 | 2023-07-21 12:20 | 0.0048611 | S/O | 132/33kV TR-3 Transformer shift 132kV A-Bus(Kaliakoire side) To 132kV B-Bus(Ash-Sreepur side) by instruction NLDC(XEN) and XEN, GMD, Mymensingh | 0 | 0 | 0 | 1 | 0
744 | Dhaka (N) | Rajendrapur 132/33kV Grid Sub-Station | MTR-2 LT | 2023-07-13 13:03 | 2023-07-13 14:36 | 0.064583 |  | Energy meter change purpose | 0 | 0 | 0 | 0 | 1
847 | Dhaka (N) | Savar 132/33kV Grid Sub-Station | Bus-A | 2023-07-19 09:57 | 2023-07-19 13:06 | 0.13125 | S/O | Red hot maintenance | 0 | 0 | 0 | 1 | 0
914 | Dhaka (N) | Sherpur 132/33kV Grid Sub-Station | Transformer- 01 HT | 2023-07-11 11:29 | 2023-07-11 14:22 | 0.12014 | S/O | Roumari 33 Kv Feeder C.T & D/S Loop Change. | 0 | 0 | 0 | 1 | 0
922 | Dhaka (N) | Sherpur 132/33kV Grid Sub-Station | Transformer- 04 HT | 2023-07-09 13:04 | 2023-07-09 14:02 | 0.040278 | S/O | 132 KV CT Numbering | 0 | 0 | 0 | 1 | 0
748 | Dhaka (N) | Sreepur 230/132/33kV Grid Sub-Station | 132 kV BUS-1 | 2023-07-14 07:49 |  |  |  | Bus-01 is shutdown due to bus coupler works | 0 | 0 | 0 | 0 | 1
924 | Dhaka (N) | Tangail 132/33kV Grid Sub-Station | Tr-2 HT | 2023-07-10 07:14 | 2023-07-10 09:54 | 0.11111 | S/O | Oil Leakage | 0 | 0 | 0 | 1 | 0
765 | Dhaka (N) | Tongi 230/132/33kV Grid Sub-Station | T-03 HT | 2023-07-03 10:50 | 2023-07-03 13:02 | 0.091667 | S/O | High Temperature Maintenance Work. | 0 | 0 | 0 | 1 | 0
1007 | Dhaka (S) | Bhulta 132/33kV Grid Sub-Station | GT1 HT | 2023-07-21 07:09 | 2023-07-21 08:43 | 0.065278 | S/O | Red hot remedy & Nut-bolt tightening and abnormal maintenance | 15 | 0 | 0 | 1 | 0
1013 | Dhaka (S) | Bhulta 132/33kV Grid Sub-Station | GT2 HT | 2023-07-15 07:55 | 2023-07-15 10:26 | 0.10486 | S/O | Red Hot Maintenance | 20 | 0 | 0 | 1 | 0
1015 | Dhaka (S) | Bhulta 132/33kV Grid Sub-Station | GT2 HT | 2023-07-21 08:50 | 2023-07-21 10:29 | 0.06875 | S/O | Red hot remedy & Nut-bolt tightening and abnormal maintenance | 15 | 0 | 0 | 1 | 0
983 | Dhaka (S) | Keranigonj 230/132/33kV Grid Sub-Station | ATR-1 HT | 2023-07-04 13:30 | 2023-07-04 17:01 | 0.14653 | S/O | To do the maintenance of 230/132/33 kV ATR 01. | 0 | 0 | 0 | 1 | 0
940 | Dhaka (S) | Maniknagar 132/33kV Grid Sub-Station | Transformer GT-1 HT | 2023-07-08 07:12 | 2023-07-08 07:49 | 0.025694 | S/O | Maintenance work by DPDC. | 0 | 0 | 0 | 1 | 0
965 | Dhaka (S) | Meghnaghat 230/132kV Grid Sub-Station | Bus2 | 2023-07-18 09:14 | 2023-07-18 20:54 | 0.48611 |  | Projeect Work Shutdown | 0 | 0 | 0 | 0 | 1
1005 | Dhaka (S) | Srinagar 132/33kV Grid Sub-Station | 33 kV bus | 2023-07-02 08:02 | 2023-07-02 09:46 | 0.072222 | S/O | 33 kv bus bar section-1 y phase jumper red hot maintenance works. | 29 | 0 | 0 | 1 | 0
1001 | Dhaka (S) | Srinagar 132/33kV Grid Sub-Station | Tr-01 HT | 2023-07-02 08:02 | 2023-07-02 09:51 | 0.075694 | S/O | 33 kv pbs feeder 2 redhot maintenance | 29 | 0 | 0 | 1 | 0
1096 | HVDC | Bheramara(GK) 132/33kV Grid Sub-Station | TR-3 LT | 2023-07-24 07:15 | 2023-07-24 08:53 | 0.068056 | S/O | PBS 33kV feeder red hot maintenance | 13 | 0 | 0 | 1 | 0
1045 | HVDC | Ishurdi 230/132kV Grid Sub-Station | 230/132 kV T-03 HT | 2023-07-15 09:04 |  |  | S/O | Oil Leakage Maintanance work 15-7-23 to 19-07-23 | 0 | 0 | 0 | 1 | 0
1046 | HVDC | Ishurdi 230/132kV Grid Sub-Station | 230/132 kV T-03 LT | 2023-07-15 09:04 |  |  | S/O | Oil Leakage Maintanance work 15-7-23 to 19-07-23 | 0 | 0 | 0 | 1 | 0
1118 | HVDC | Kushtia 132/33kV Grid Sub-Station | T2 LT | 2023-07-26 07:07 | 2023-07-26 08:35 | 0.061111 | S/O | 33 kv isolator installation | 35 | 0 | 0 | 1 | 0
1132 | HVDC | Magura 132/33kV Grid Sub-Station | T-3 HT | 2023-07-30 11:05 |  |  | S/O | Buchholz alarm annunciator | 0 | 0 | 0 | 1 | 0
1137 | HVDC | Magura 132/33kV Grid Sub-Station | T-3 LT | 2023-07-30 11:03 |  |  | S/O | Buchholz alarm annunciator | 0 | 0 | 0 | 1 | 0
1065 | HVDC | Pabna 132/33kV Grid Sub-Station | T-1 HT | 2023-07-21 08:27 | 2023-07-21 11:55 | 0.14444 | S/O | 33KV university Feeder shifting | 30 | 0 | 0 | 1 | 0
1075 | HVDC | Pabna 132/33kV Grid Sub-Station | T-2 HT | 2023-07-21 08:27 | 2023-07-21 12:27 | 0.16667 | S/O |  | 25 | 0 | 0 | 1 | 0
1079 | HVDC | Pabna 132/33kV Grid Sub-Station | T-3 HT | 2023-07-28 06:17 | 2023-07-28 09:36 | 0.13819 | S/O |  | 25 | 0 | 0 | 1 | 0
1087 | HVDC | Shahjadpur 132/33kV Grid Sub-Station | T-4(435T) LT | 2023-07-06 07:35 | 2023-07-06 17:35 | 0.41667 | S/O | 33 kV Bus Conductor Upgrade . | 5 | 0 | 0 | 1 | 0
1238 | Khulna | Benapole 132/33kV Grid Sub-Station | Transformer-2(416T) LT | 2023-07-12 09:33 | 2023-07-12 11:53 | 0.097222 | S/O | NIFPS Maintenance | 0 | 0 | 0 | 1 | 0
1146 | Khulna | Bhandaria 132/33kV Grid Sub-Station | Transformer-1 HT | 2023-07-03 08:44 | 2023-07-03 10:02 | 0.054167 | S/O | Auxiliary transformer bus ds redhot maintenance | 14 | 0 | 0 | 1 | 0
1162 | Khulna | Faridpur 132/33kV Grid Sub-Station | Transformer-1 LT | 2023-07-12 06:26 | 2023-07-12 08:29 | 0.085417 | S/O | Red Hot Maintenance | 0 | 0 | 0 | 1 | 0
1164 | Khulna | Faridpur 132/33kV Grid Sub-Station | Transformer-1 LT | 2023-07-16 06:30 | 2023-07-16 08:14 | 0.072222 | S/O | à¦°à§‡à¦¡ à¦¹à¦Ÿ à¦¸à¦®à¦¸à§à¦¯à¦¾ à¦¸à¦®à¦¾à¦§à¦¾à¦¨ à¥¤ | 0 | 0 | 0 | 1 | 0
1242 | Khulna | Goalpara 132/33kV Grid Sub-Station | T-5 LT | 2023-07-21 07:11 | 2023-07-21 11:30 | 0.17986 | S/O | Rectification work by khulna pbs. | 0 | 0 | 0 | 1 | 0
1252 | Khulna | Goalpara 132/33kV Grid Sub-Station | T-6 LT | 2023-07-21 07:11 | 2023-07-21 11:28 | 0.17847 | S/O | Rectification work by khulna pbs. | 0 | 0 | 0 | 1 | 0
1254 | Khulna | Goalpara 132/33kV Grid Sub-Station | T-6 LT | 2023-07-31 07:19 | 2023-07-31 08:17 | 0.040278 | S/O | Red hot | 0 | 0 | 0 | 1 | 0
1282 | Khulna | Khulna (C) 132/33kV Grid Sub-Station | 132 kV Main Bus Section-2 | 2023-07-28 07:22 | 2023-07-28 09:50 | 0.10278 | S/O | High temperature maintenance | 0 | 0 | 0 | 1 | 0
1262 | Khulna | Khulna (C) 132/33kV Grid Sub-Station | TR-1 425T LT | 2023-07-05 16:18 | 2023-07-05 19:09 | 0.11875 | S/O | 33 kv bus section-1 s/d by wzpdcl | 20 | 0 | 0 | 1 | 0
1272 | Khulna | Khulna (C) 132/33kV Grid Sub-Station | Tr-2 415 T LT | 2023-07-28 06:47 | 2023-07-28 09:59 | 0.13333 | S/O | High temperature maintenance | 5 | 0 | 0 | 1 | 0
1276 | Khulna | Khulna (C) 132/33kV Grid Sub-Station | Tr-3 405T LT | 2023-07-28 06:47 | 2023-07-28 09:59 | 0.13333 | S/O | High temperature maintenance | 5 | 0 | 0 | 1 | 0
1204 | Khulna | Madaripur 132/33kV Grid Sub-Station | T2-415T HT | 2023-07-14 07:10 | 2023-07-14 08:36 | 0.059722 | S/O | Red hot maintenance of 33kv khospur feeder. | 20 | 0 | 0 | 1 | 0
1286 | Khulna | Narail 132/33kV Grid Sub-Station | TR1 (403-T) LT | 2023-07-25 16:06 | 2023-07-25 17:59 | 0.078472 | S/O | 33 kV feeder No-02 Bus DS Mechanical Switching Operation Problem Maintenance by JPBS-02 | 20 | 0 | 0 | 1 | 0
1288 | Khulna | Noapara 132/33kV Grid Sub-Station | BUS A | 2023-07-27 06:44 | 2023-07-27 09:42 | 0.12361 | S/O | High temperature at DS-101S ,Phase-B, A-Bus side. | 0 | 0 | 0 | 1 | 0
1294 | Khulna | Noapara 132/33kV Grid Sub-Station | T-2 LT | 2023-07-04 07:25 | 2023-07-04 10:08 | 0.11319 | S/O | 33Kv Bus Shutdown for REB-1 (33kv Feeder) Redhot Maintenance | 14 | 0 | 0 | 1 | 0
1296 | Khulna | Noapara 132/33kV Grid Sub-Station | T-2 LT | 2023-07-28 07:02 | 2023-07-28 09:37 | 0.10764 | S/O | 33 KV BUS-1 Shut-Down . | 11 | 0 | 0 | 1 | 0
1305 | Khulna | Noapara 132/33kV Grid Sub-Station | T-4 LT | 2023-07-16 07:28 | 2023-07-16 09:51 | 0.099306 | S/O | REB-5 Feeder D/S Point Maintenance. | 22 | 0 | 0 | 1 | 0
1354 | Khulna | Rampal 400/230kV Grid Sub-Station | Generator Transformer-1 (GT-1) HT | 2023-07-01 11:00 |  |  |  | Maintenance work | 0 | 0 | 0 | 0 | 1
1334 | Khulna | Rampal 400/230kV Grid Sub-Station | ICT-1 HT | 2023-07-30 13:05 | 2023-07-30 15:08 | 0.085417 | S/O | Remotely switching operation checked from NLDC. | 0 | 0 | 0 | 1 | 0
1338 | Khulna | Rampal 400/230kV Grid Sub-Station | ICT-2 HT | 2023-07-30 15:29 | 2023-07-30 17:32 | 0.085417 | S/O | Remotely switching operation checked from NLDC. | 0 | 0 | 0 | 1 | 0
1352 | Khulna | Rampal 400/230kV Grid Sub-Station | Start-Up Transformer (SUT) HT | 2023-07-13 10:57 | 2023-07-13 20:04 | 0.37986 |  | Energy meter cabling work. | 0 | 0 | 0 | 0 | 1
1228 | Khulna | Shariatpur 132/33kV Grid Sub-Station | T1-406T HT | 2023-07-25 08:43 | 2023-07-25 11:37 | 0.12083 | S/O | Red Hot maintenance by PBS | 10 | 0 | 0 | 1 | 0
1230 | Khulna | Shariatpur 132/33kV Grid Sub-Station | T1-406T LT | 2023-07-25 08:41 | 2023-07-25 11:38 | 0.12292 | S/O | Red Hot maintenance by PBS. | 10 | 0 | 0 | 1 | 0

## QF-LDC-26
| circle | substation | equipment | outage_time | restoration_time | duration | outage_type | event_info | mw_interruption | is_trip | is_forced | is_scheduled | is_project_work
120 | Bogura | Amnura 132/33kV Grid Sub-Station | Amnura - Chapai Nawabganj | 2023-07-07 06:14 | 2023-07-07 08:35 | 0.097917 | S/O | Shut down taken from Chapainawabganj grid substation | 0 | 0 | 0 | 1 | 0
22 | Bogura | Bogura 132/33kV Grid Sub-Station | Natore-1 | 2023-07-25 08:36 | 2023-07-25 17:58 | 0.39028 |  | S/D | 0 | 0 | 0 | 0 | 1
24 | Bogura | Bogura 132/33kV Grid Sub-Station | Natore-1 | 2023-07-26 07:05 | 2023-07-26 17:50 | 0.44792 |  | S/D | 0 | 0 | 0 | 0 | 1
28 | Bogura | Bogura 132/33kV Grid Sub-Station | Natore-2 | 2023-07-25 08:36 | 2023-07-25 17:59 | 0.39097 |  | S/D | 0 | 0 | 0 | 0 | 1
30 | Bogura | Bogura 132/33kV Grid Sub-Station | Natore-2 | 2023-07-26 07:07 | 2023-07-26 17:51 | 0.44722 |  | S/D | 0 | 0 | 0 | 0 | 1
32 | Bogura | Bogura 132/33kV Grid Sub-Station | Natore-2 | 2023-07-27 09:09 | 2023-07-27 17:42 | 0.35625 | S/O | Rooppur-Bogura 400KV line work. | 0 | 0 | 0 | 1 | 0
40 | Bogura | Bogura 230/132kV Grid Sub-Station | Bogura (W) CKT-3 | 2023-07-09 10:18 | 2023-07-09 12:38 | 0.097222 | S/O | à¦†à¦¦à¦¾à¦¨à§€ à¦ªà¦¾à¦“à§Ÿà¦¾à¦° à¦ªà§à¦²à¦¾à¦¨à§à¦Ÿà§‡à¦° à¦«à§à¦²-à¦•à§à¦¯à¦¾à¦ªà¦¾à¦¸à¦¿à¦Ÿà¦¿ à¦Ÿà§‡à¦·à§à¦Ÿà§‡à¦° à¦¸à¦¿à¦¡à¦¿à¦‰à¦² à¦¥à¦¾à¦•à¦¾à§Ÿ à¦¨à¦¿à¦°à¦¬à¦¿à¦šà§à¦›à¦¨ à¦à¦¨à¦¾à¦°à§à¦œà¦¿ à¦‡à¦­à¦¾à¦•à§à§Ÿà§‡à¦¶à¦¨ à¦¨à¦¿à¦¶à§à¦šà¦¿à¦¤ à¦•à¦°à¦¾à¦° à¦¸à§à¦¬à¦¾à¦°à§à¦¥à§‡ à¦¸à¦¤à¦°à§à¦•à¦¤à¦¾à¦®à§‚à¦²à¦• à¦®à§‡à¦‡à¦¨à¦Ÿà§‡à¦¨à§à¦¯à¦¾à¦¨à§à¦¸à§‡à¦° à¦œà¦¨à§à¦¯ 230kv Bogura(W) CKT-03 à¦¬à§‡ (230kv Bus-02 à¦¸à¦¹) à¦à¦° à¦¸à¦‚à¦°à¦•à§à¦·à¦¨ à¦•à¦¾à¦œà¥¤ | 0 | 0 | 0 | 1 | 0
42 | Bogura | Bogura 230/132kV Grid Sub-Station | Bogura (W) CKT-4 | 2023-07-09 12:40 | 2023-07-09 16:48 | 0.17222 | S/O | à¦†à¦¦à¦¾à¦¨à§€ à¦ªà¦¾à¦“à§Ÿà¦¾à¦° à¦ªà§à¦²à¦¾à¦¨à§à¦Ÿà§‡à¦° à¦«à§à¦²-à¦•à§à¦¯à¦¾à¦ªà¦¾à¦¸à¦¿à¦Ÿà¦¿ à¦Ÿà§‡à¦·à§à¦Ÿà§‡à¦° à¦¸à¦¿à¦¡à¦¿à¦‰à¦² à¦¥à¦¾à¦•à¦¾à§Ÿ à¦¨à¦¿à¦°à¦¬à¦¿à¦šà§à¦›à¦¨ à¦à¦¨à¦¾à¦°à§à¦œà¦¿ à¦‡à¦­à¦¾à¦•à§à§Ÿà§‡à¦¶à¦¨ à¦¨à¦¿à¦¶à§à¦šà¦¿à¦¤ à¦•à¦°à¦¾à¦° à¦¸à§à¦¬à¦¾à¦°à§à¦¥à§‡ à¦¸à¦¤à¦°à§à¦•à¦¤à¦¾à¦®à§‚à¦²à¦• à¦®à§‡à¦‡à¦¨à¦Ÿà§‡à¦¨à§à¦¯à¦¾à¦¨à§à¦¸à§‡à¦° à¦œà¦¨à§à¦¯ 230kv Bogura(W) CKT-04 à¦¬à§‡ à¦à¦° à¦à¦° à¦¸à¦‚à¦°à¦•à§à¦·à¦¨ à¦•à¦¾à¦œà¥¤ | 0 | 0 | 0 | 1 | 0
134 | Bogura | Chapai 132/33kV Grid Sub-Station | Chapai-Amnura | 2023-07-07 17:03 | 2023-07-07 18:10 | 0.046528 | S/O | Chapai - Rohanpur 132 KV line connect with main Bus | 60 | 0 | 0 | 1 | 0
130 | Bogura | Chapai 132/33kV Grid Sub-Station | Chapai-Rajshahi | 2023-07-07 06:09 | 2023-07-07 21:01 | 0.61944 | S/O | Chapai- Rohanpur line 2 connect to main bus | 58 | 0 | 0 | 1 | 0
162 | Bogura | Natore 132/33kV Grid Sub-Station | Bogura-1 | 2023-07-27 09:08 | 2023-07-27 17:41 | 0.35625 |  |  | 0 | 0 | 0 | 0 | 1
182 | Bogura | Rajshahi 132/33kV Grid Sub-Station | 132 kV PPP 50 Mw | 2023-07-24 08:36 | 2023-07-24 14:26 | 0.24306 | S/O | Y phase CVT change. | 0 | 0 | 0 | 1 | 0
178 | Bogura | Rajshahi 132/33kV Grid Sub-Station | 132 kV Raj(new)-2 | 2023-07-06 07:12 | 2023-07-06 08:56 | 0.072222 | S/O | Red Hotspot maintenance at CT connector at 230/132 Kv S/S. | 0 | 0 | 0 | 1 | 0
186 | Bogura | Rajshahi 230/132/33kV Grid Sub-Station | 132 kV Rajshahi ckt-02 | 2023-07-06 07:11 | 2023-07-06 08:57 | 0.073611 | S/O | CT connector hotspot maintenance. | 0 | 0 | 0 | 1 | 0
281 | Chattogram | Baroaulia 132/33kV Grid Sub-Station | AKSPL | 2023-07-10 08:30 | 2023-07-12 13:23 | 2.2035 | S/O | Due to AKSPL Side Circuit Breaker Change | 0 | 0 | 0 | 1 | 0
303 | Chattogram | Hathazari 230/132/33kV Grid Sub-Station | Raojan-01 | 2023-07-06 11:33 | 2023-07-06 13:08 | 0.065972 | S/O |  | 0 | 0 | 0 | 1 | 0
309 | Chattogram | Hathazari 230/132/33kV Grid Sub-Station | Shikolbaha-02 | 2023-07-07 09:37 | 2023-07-07 11:42 | 0.086806 |  | Project work | 0 | 0 | 0 | 0 | 1
262 | Chattogram | Juldah 132/33kV Grid Sub-Station | 132 KV Julda-Sikalbaha | 2023-07-25 10:51 |  |  |  | H pole Installation | 0 | 0 | 0 | 0 | 1
263 | Chattogram | Khulshi 132/33kV Grid Sub-Station | Khulshi-AKSPL Line | 2023-07-10 08:25 | 2023-07-12 13:25 | 2.2083 | S/O | 132 KV CB Change AKSPL End | 0 | 0 | 0 | 1 | 0
358 | Chattogram | Shikalbaha 230/132kV Grid Sub-Station | Dohazari Ckt-2 | 2023-07-22 05:51 | 2023-07-22 10:30 | 0.19375 | S/O |  | 0 | 0 | 0 | 1 | 0
354 | Chattogram | Shikalbaha 230/132kV Grid Sub-Station | Hathazari-02 | 2023-07-07 09:37 | 2023-07-07 11:40 | 0.085417 |  |  | 0 | 0 | 0 | 0 | 1
356 | Chattogram | Shikalbaha 230/132kV Grid Sub-Station | Hathazari-02 | 2023-07-09 14:15 | 2023-07-09 17:51 | 0.15 | S/O |  | 0 | 0 | 0 | 1 | 0
360 | Chattogram | Shikalbaha 230/132kV Grid Sub-Station | Julda | 2023-07-25 10:52 |  |  |  |  | 0 | 0 | 0 | 0 | 1
456 | Cumilla | Brahmanbaria 132/33kV Grid Sub-Station | Brahmanbaria-Ashugonj Circuit-2 | 2023-07-11 08:07 | 2023-07-11 16:45 | 0.35972 | S/O | Sag adjust and conductor armering | 0 | 0 | 0 | 1 | 0
552 | Cumilla | Chhatak 132/33kV Grid Sub-Station | Sylhet 02 | 2023-07-15 07:25 | 2023-07-15 09:20 | 0.079861 | S/O | 132KV Sylhet-Chhatak Circuit-2 Shutdown for BUS DS(202S) R-ph Loop Change. | 5 | 0 | 0 | 1 | 0
604 | Cumilla | Fenchuganj 230/132/33kV Grid Sub-Station | Power Station-1 | 2023-07-08 10:54 | 2023-07-08 17:43 | 0.28403 | S/O | Breaker oil leakage maintenance | 0 | 0 | 0 | 1 | 0
423 | Cumilla | Feni 132/33kV Grid Sub-Station | Chowmuhani Ckt-2 | 2023-07-04 12:09 | 2023-07-04 16:35 | 0.18472 | S/O | Due to Red-hot maintenance(R-Phase, T-Connector) of Tower No. -01 | 48 | 0 | 0 | 1 | 0
421 | Cumilla | Feni 132/33kV Grid Sub-Station | PHP (ISML) Ckt | 2023-07-09 08:12 | 2023-07-09 16:36 | 0.35 | S/O | Half yearly maintenance | 0 | 0 | 0 | 1 | 0
508 | Cumilla | Shahjibazar 132/33kV Grid Sub-Station | Shajibazar-Sreemongal Ckt-01 | 2023-07-24 13:25 | 2023-07-24 14:10 | 0.03125 | S/O | Instructed by NLDC | 0 | 0 | 0 | 1 | 0
510 | Cumilla | Shahjibazar 132/33kV Grid Sub-Station | Shajibazar-Sreemongal Ckt-02 | 2023-07-24 13:25 | 2023-07-24 14:10 | 0.03125 | S/O | Instructed by NLDC | 0 | 0 | 0 | 1 | 0
782 | Dhaka (N) | Aminbazar 400/230/132kV Grid Sub-Station | Kaliakoir-02 | 2023-07-18 09:17 |  |  | S/O | ERS tower installation | 0 | 0 | 0 | 1 | 0
783 | Dhaka (N) | Aminbazar 400/230/132kV Grid Sub-Station | Meghnaghat-02 | 2023-07-09 15:01 | 2023-07-09 18:03 | 0.12639 | S/O | Red hot maintenance | 0 | 0 | 0 | 1 | 0
813 | Dhaka (N) | Ashuganj 230/132/33kV Sub-Station | Ghorashal 132 kV Ckt-1 | 2023-07-21 07:55 |  |  | S/O | Maintenance for bus isolator A1 132kv | 0 | 0 | 0 | 1 | 0
873 | Dhaka (N) | Kabirpur 132/33kV Grid Sub-Station | Manikganj-1 | 2023-07-29 06:31 | 2023-07-29 09:51 | 0.13889 | S/O | Red Hot maintenance | 0 | 0 | 0 | 1 | 0
871 | Dhaka (N) | Kabirpur 132/33kV Grid Sub-Station | Tongi-2 | 2023-07-10 06:02 | 2023-07-10 08:04 | 0.084722 | S/O | B-phase conductor armoring of Tongi ckt-2. | 40 | 0 | 0 | 1 | 0
877 | Dhaka (N) | Kaliakoir 400/230/132kV Grid Sub-Station | Aminbazar -2 | 2023-07-18 09:15 |  |  | S/O | S/d by NLDC | 0 | 0 | 0 | 1 | 0
736 | Dhaka (N) | Kodda 132/33kV Grid Sub-Station | Rajendrapur Ckt-1 | 2023-07-13 09:37 | 2023-07-13 10:45 | 0.047222 | S/O | Energymeter change at raj ss | 0 | 0 | 0 | 1 | 0
688 | Dhaka (N) | Manikganj 132/33kV Grid Sub-Station | Manikganj- Kabirpur CKT-2 | 2023-07-02 05:40 | 2023-07-02 17:24 | 0.48889 | S/O | GT-2 Transformer oil centrifuzing | 0 | 0 | 0 | 1 | 0
690 | Dhaka (N) | Manikganj 132/33kV Grid Sub-Station | Manikganj- Kabirpur CKT-2 | 2023-07-03 05:24 | 2023-07-03 17:16 | 0.49444 | S/O | gt2 Transformer oil centrifuging work | 0 | 0 | 0 | 1 | 0
692 | Dhaka (N) | Manikganj 132/33kV Grid Sub-Station | Manikganj- Kabirpur CKT-2 | 2023-07-08 05:40 | 2023-07-08 16:16 | 0.44167 | S/O |  | 0 | 0 | 0 | 1 | 0
902 | Dhaka (N) | Mymensingh 132/33kV Grid Sub-Station | Mymensingh-Kishoreganj Ckt-1 | 2023-07-25 08:15 | 2023-07-26 00:20 | 0.67014 | S/O | 132kV Mym-Kish ckt-1 shut down due to Distance Relay Change work purposes in Kish. Grid S/S | 0 | 0 | 0 | 1 | 0
910 | Dhaka (N) | Mymensingh 132/33kV Grid Sub-Station | Mymensingh-Kishoreganj Ckt-2 | 2023-07-26 08:27 | 2023-07-26 15:51 | 0.30833 | S/O | Relay test kishorganj grid | 0 | 0 | 0 | 1 | 0
746 | Dhaka (N) | Rajendrapur 132/33kV Grid Sub-Station | Kodda-2 | 2023-07-13 11:23 | 2023-07-13 12:57 | 0.065278 |  | Main Energy meter change. | 0 | 0 | 0 | 0 | 1
932 | Dhaka (N) | Tangail 132/33kV Grid Sub-Station | RPCL-1 | 2023-07-28 15:36 | 2023-07-28 16:44 | 0.047222 | S/O | SD due to Relay testing at RPCL end | 0 | 0 | 0 | 1 | 0
934 | Dhaka (N) | Tangail 132/33kV Grid Sub-Station | RPCL-2 | 2023-07-28 09:12 | 2023-07-28 15:30 | 0.2625 | S/O | Relay test | 0 | 0 | 0 | 1 | 0
1011 | Dhaka (S) | Bhulta 132/33kV Grid Sub-Station | Narsingdi | 2023-07-21 06:40 | 2023-07-21 09:57 | 0.13681 | S/O | Red hot remedy & Nut-bolt tightening and abnormal maintenance | 0 | 0 | 0 | 1 | 0
989 | Dhaka (S) | Keranigonj 230/132/33kV Grid Sub-Station | Aminbazar-1 | 2023-07-24 06:53 | 2023-07-27 13:30 | 3.2757 | S/O | Shutdown complete according to NLDC instruction. | 0 | 0 | 0 | 1 | 0
942 | Dhaka (S) | Maniknagar 230/132kV Grid Sub-Station | 230kV Siddhirganj-Maniknagar ckt-2 | 2023-07-20 05:50 |  |  |  | Tower Erection | 0 | 0 | 0 | 0 | 1
969 | Dhaka (S) | Meghnaghat 230/132kV Grid Sub-Station | Meghnaghat-Aminbazar-02 | 2023-07-19 09:03 |  |  |  | Project Wortk Shoutdown. | 0 | 0 | 0 | 0 | 1
951 | Dhaka (S) | Rampura 230/132kV Grid Sub-Station | Ullon-01 | 2023-07-15 10:26 | 2023-07-15 16:31 | 0.25347 |  | Shutdown for transformar replace | 0 | 0 | 0 | 0 | 1
953 | Dhaka (S) | Rampura 230/132kV Grid Sub-Station | Ullon-02 | 2023-07-15 10:26 | 2023-07-15 16:31 | 0.25347 |  | Shutdown for transformar replace | 0 | 0 | 0 | 0 | 1
999 | Dhaka (S) | Shyampur 230/132kV Grid Sub-Station | 132 kV Shyampur old-2(E10) | 2023-07-04 10:35 | 2023-07-04 12:58 | 0.099306 | S/O | Maintenance at 132kV Shyampur old ss end | 0 | 0 | 0 | 1 | 0
973 | Dhaka (S) | Siddhirganj 230/132kV Grid Sub-Station | 335MW EGCB 1 | 2023-07-14 09:59 | 2023-07-14 12:24 | 0.10069 | S/O | DS temperature is high | 0 | 0 | 0 | 1 | 0
972 | Dhaka (S) | Siddhirganj 230/132kV Grid Sub-Station | Maniknagar 2 | 2023-07-20 05:43 |  |  | S/O | Order of NLDC | 0 | 0 | 0 | 1 | 0
1023 | HVDC | Baghabari 230/132kV Grid Sub-Station | Baghabari- Ishurdi -1 | 2023-07-19 07:01 | 2023-07-19 18:04 | 0.46042 |  | Ruppur project development work à¦à¦° à¦œà¦¨à§à¦¯ Baghabari-Ishurdi ckt-1& ckt-2 schedule shutdown à¦à¦° à¦‰à¦¦à§à¦¦à§‡à¦¶à§à¦¯à§‡ à¦œà¦¨à¦¾à¦¬ à¦¶à§à¦­à¦¾à¦¶à¦¿à¦¸ SDE,NLDC à¦¸à§à¦¯à¦¾à¦°à§‡à¦° à¦¨à¦¿à¦°à§à¦¦à§‡à¦¶à§‡ â€à¦‰à¦•à§à¦¤ à¦²à¦¾à¦‡à¦¨à¦¦à§à¦¬à§Ÿ shutdown à¦¨à§‡à§Ÿà¦¾ à¦¹à§Ÿà¥¤ | 0 | 0 | 0 | 0 | 1
1025 | HVDC | Baghabari 230/132kV Grid Sub-Station | Baghabari- Ishurdi -1 | 2023-07-20 07:04 | 2023-07-20 17:50 | 0.44861 |  | Project development work at Ishurdi SS end. | 0 | 0 | 0 | 0 | 1
1027 | HVDC | Baghabari 230/132kV Grid Sub-Station | Baghabari- Ishurdi -1 | 2023-07-21 06:40 | 2023-07-21 18:45 | 0.50347 |  | Project development work at Ishurdi SS end. | 0 | 0 | 0 | 0 | 1
1029 | HVDC | Baghabari 230/132kV Grid Sub-Station | Baghabari- Ishurdi -1 | 2023-07-22 07:06 | 2023-07-22 18:26 | 0.47222 |  | Project development work at Ishurdi SS end. | 0 | 0 | 0 | 0 | 1
1031 | HVDC | Baghabari 230/132kV Grid Sub-Station | Baghabari- Ishurdi-2 | 2023-07-19 07:04 | 2023-07-19 19:11 | 0.50486 |  | Rooppur project development work | 0 | 0 | 0 | 0 | 1
1033 | HVDC | Baghabari 230/132kV Grid Sub-Station | Baghabari- Ishurdi-2 | 2023-07-20 07:06 | 2023-07-20 17:51 | 0.44792 |  | Project development work at Ishurdi SS end. | 0 | 0 | 0 | 0 | 1
1035 | HVDC | Baghabari 230/132kV Grid Sub-Station | Baghabari- Ishurdi-2 | 2023-07-21 06:41 | 2023-07-21 18:45 | 0.50278 |  | Project development work at Ishurdi SS end. | 0 | 0 | 0 | 0 | 1
1037 | HVDC | Baghabari 230/132kV Grid Sub-Station | Baghabari- Ishurdi-2 | 2023-07-22 07:07 | 2023-07-22 18:27 | 0.47222 |  | Project development work at Ishurdi SS end. | 0 | 0 | 0 | 0 | 1
1176 | Khulna | Faridpur 132/33kV Grid Sub-Station | 132 KV Gopalganj (400kv) ckt-2 | 2023-07-23 11:57 | 2023-07-23 21:30 | 0.39792 |  | Due to shut down of Tele-protection work by Project | 0 | 0 | 0 | 0 | 1
1170 | Khulna | Faridpur 132/33kV Grid Sub-Station | 132 KV Rajbari ckt-1 | 2023-07-28 08:27 | 2023-07-28 16:09 | 0.32083 |  | Project work | 0 | 0 | 0 | 0 | 1
1172 | Khulna | Faridpur 132/33kV Grid Sub-Station | 132 KV Rajbari ckt-2 | 2023-07-23 06:39 | 2023-07-23 20:07 | 0.56111 | S/O | Installation of TCSR | 0 | 0 | 0 | 1 | 0
1256 | Khulna | Goalpara 132/33kV Grid Sub-Station | Goalpara-Khulna Central-1 | 2023-07-28 06:55 | 2023-07-28 10:02 | 0.12986 | S/O | Maintenence Works at Khulna central Grid Substation 132 KV Bus. | 0 | 0 | 0 | 1 | 0
1258 | Khulna | Goalpara 132/33kV Grid Sub-Station | Goalpara-Khulna Central-2 | 2023-07-28 06:57 | 2023-07-28 13:02 | 0.25347 | S/O | Maintenence Works at Khulna central Grid Substation 132 KV Bus. | 0 | 0 | 0 | 1 | 0
1196 | Khulna | Gopalganj 400/132kV Grid Sub-Station | 132kV Faridpur Ckt-1 | 2023-07-23 16:29 | 2023-07-23 21:45 | 0.21944 |  | Teleprotection | 0 | 0 | 0 | 0 | 1
1198 | Khulna | Gopalganj 400/132kV Grid Sub-Station | 132kV Faridpur Ckt-1 | 2023-07-24 09:02 | 2023-07-24 20:58 | 0.49722 | S/O | Faridpur ss side relay test | 0 | 0 | 0 | 1 | 0
1200 | Khulna | Gopalganj 400/132kV Grid Sub-Station | 132kV Faridpur Ckt-1 | 2023-07-28 08:27 | 2023-07-28 18:39 | 0.425 | S/O | Faridpur end teleprotection work | 0 | 0 | 0 | 1 | 0
1192 | Khulna | Gopalganj 400/132kV Grid Sub-Station | 132kV Gopalganj Ckt-1 | 2023-07-26 11:26 | 2023-07-26 17:07 | 0.23681 |  |  | 0 | 0 | 0 | 0 | 1
1194 | Khulna | Gopalganj 400/132kV Grid Sub-Station | 132kV Gopalganj Ckt-2 | 2023-07-26 16:11 | 2023-07-26 21:04 | 0.20347 |  |  | 0 | 0 | 0 | 0 | 1
1182 | Khulna | Gopalganj 400/132kV Grid Sub-Station | 132kV Madaripur Ckt-1 | 2023-07-30 17:19 | 2023-07-30 21:17 | 0.16528 | S/O |  | 0 | 0 | 0 | 1 | 0
1184 | Khulna | Gopalganj 400/132kV Grid Sub-Station | 132kV Madaripur Ckt-2 | 2023-07-30 11:03 | 2023-07-30 16:41 | 0.23472 |  | Teleprotection | 0 | 0 | 0 | 0 | 1
1186 | Khulna | Gopalganj 400/132kV Grid Sub-Station | 132kV Madaripur Ckt-3 | 2023-07-20 07:09 | 2023-07-20 21:18 | 0.58958 | S/O |  | 0 | 0 | 0 | 1 | 0
1188 | Khulna | Gopalganj 400/132kV Grid Sub-Station | 132kV Madaripur Ckt-3 | 2023-07-31 10:08 | 2023-07-31 13:55 | 0.15764 |  |  | 0 | 0 | 0 | 0 | 1
1190 | Khulna | Gopalganj 400/132kV Grid Sub-Station | 132kV Madaripur Ckt-4 | 2023-07-31 14:17 | 2023-07-31 21:47 | 0.3125 |  |  | 0 | 0 | 0 | 0 | 1
1312 | Khulna | Khulna(S) 230/132kV Grid Sub-Station | Rampal Ckt-1 | 2023-07-03 10:03 | 2023-07-03 17:08 | 0.29514 | S/O | Maintenance Work at Rampal Power Plant End. | 0 | 0 | 0 | 1 | 0
1314 | Khulna | Khulna(S) 230/132kV Grid Sub-Station | Rampal Ckt-1 | 2023-07-15 10:31 | 2023-07-15 11:26 | 0.038194 | S/O | Distance Relay Update Rampal End. | 0 | 0 | 0 | 1 | 0
1316 | Khulna | Khulna(S) 230/132kV Grid Sub-Station | Rampal Ckt-1 | 2023-07-31 11:18 | 2023-07-31 16:53 | 0.23264 | S/O | Due to protection test on Rample end | 0 | 0 | 0 | 1 | 0
1318 | Khulna | Khulna(S) 230/132kV Grid Sub-Station | Rampal Ckt-2 | 2023-07-03 10:05 | 2023-07-03 17:12 | 0.29653 | S/O | Maintenance Work at Rampal Power Plant End. | 0 | 0 | 0 | 1 | 0
1320 | Khulna | Khulna(S) 230/132kV Grid Sub-Station | Rampal Ckt-2 | 2023-07-15 11:28 | 2023-07-15 13:53 | 0.10069 | S/O | Distance Relay Update Rampal End. | 0 | 0 | 0 | 1 | 0
1322 | Khulna | Khulna(S) 230/132kV Grid Sub-Station | Satkhira Ckt-2 | 2023-07-05 07:58 | 2023-07-05 10:52 | 0.12083 | S/O | Red Hot Removed Work | 0 | 0 | 0 | 1 | 0
1210 | Khulna | Madaripur 132/33kV Grid Sub-Station | Gopaganj North CKT-04 | 2023-07-31 14:13 | 2023-07-31 21:47 | 0.31528 |  | Project work | 0 | 0 | 0 | 0 | 1
1308 | Khulna | Noapara 132/33kV Grid Sub-Station | khulna central - 1 | 2023-07-27 06:42 | 2023-07-27 09:42 | 0.125 | S/O | High temperature at DS-101S ,Phase-B, A-Bus side. | 0 | 0 | 0 | 1 | 0
1226 | Khulna | Rajbari 132/33kV Grid Sub-Station | Faridpur - 2 | 2023-07-23 06:38 | 2023-07-23 20:07 | 0.56181 | S/O | SPMD work on Faridpur grid. | 0 | 0 | 0 | 1 | 0
1224 | Khulna | Rajbari 132/33kV Grid Sub-Station | Faridpur -1 | 2023-07-28 08:54 | 2023-07-28 16:00 | 0.29583 |  | PW S/D at Faridpur Grid SS. | 0 | 0 | 0 | 0 | 1