## Sheet1
| outage_time | eq_id | circle | gmd | zone | substation | equipment | is_bus | is_transformer | is_line | event_info | is_trip | is_scheduled | is_forced | is_project_work | outage_status_sum | is_restored | mw_interruption | restoration_time | duration
0 | 2023-07-03 07:39 | 3739 | Bogura | Bogura | Rajshahi | Bog-Sherpur 132/33kV Grid Sub-Station | Transformer-1 (404T) HT | 0 | 1 | 0 | Red-hot maintenance. | 0 | 1 | 0 | 0 | 1 | 0 | 30 | 2023-07-03 09:03 | 0.058333
1 | 2023-07-03 07:38 | 3740 | Bogura | Bogura | Rajshahi | Bog-Sherpur 132/33kV Grid Sub-Station | Transformer-1 (404T) LT | 0 | 1 | 0 | Red-hot maintenance. | 0 | 1 | 0 | 0 | 1 | 0 | 30 | 2023-07-03 09:04 | 0.059722
2 | 2023-07-05 07:43 | 3759 | Bogura | Bogura | Rajshahi | Bog-Sherpur 132/33kV Grid Sub-Station | Transformer-2 (414T) HT | 0 | 1 | 0 | For Red-Hot Maintenance. | 0 | 0 | 1 | 0 | 1 | 0 | 10 | 2023-07-05 09:30 | 0.074306
3 | 2023-07-05 07:42 | 3760 | Bogura | Bogura | Rajshahi | Bog-Sherpur 132/33kV Grid Sub-Station | Transformer-2 (414T) LT | 0 | 1 | 0 | For Red-Hot Maintenance. | 0 | 0 | 1 | 0 | 1 | 0 | 10 | 2023-07-05 09:31 | 0.075694
4 | 2023-07-26 08:28 | 3814 | Bogura | Bogura | Rajshahi | Bog-Sherpur 132/33kV Grid Sub-Station | Sherpur-Bogura Ckt-1 | 0 | 0 | 1 | NLDC Instruction | 0 | 0 | 1 | 0 | 1 | 0 | 0 | 2023-07-26 18:24 | 0.41389
5 | 2023-07-29 20:30 | 3814 | Bogura | Bogura | Rajshahi | Bog-Sherpur 132/33kV Grid Sub-Station | Sherpur-Bogura Ckt-1 | 0 | 0 | 1 | recommendation by ALDC | 0 | 0 | 1 | 0 | 1 | 0 | 0 | 2023-07-29 21:26 | 0.038889
6 | 2023-07-29 20:31 | 3817 | Bogura | Bogura | Rajshahi | Bog-Sherpur 132/33kV Grid Sub-Station | Sherpur-Bogura Ckt-2 | 0 | 0 | 1 | recommendation by ALDC | 0 | 0 | 1 | 0 | 1 | 0 | 0 | 2023-07-30 09:52 | 0.55625
7 | 2023-07-31 20:56 | 1941 | Bogura | Bogura | Rajshahi | Bogura 132/33kV Grid Sub-Station | Transformer-1 LT | 0 | 1 | 0 | O/C | 1 | 0 | 0 | 0 | 1 | 0 | 20 | 2023-07-31 21:30 | 0.023611
8 | 2023-07-28 08:08 | 6699 | Bogura | Bogura | Rajshahi | Bogura 132/33kV Grid Sub-Station | Transformer-4 HT | 0 | 1 | 0 | 33kv Red hot to bus connector | 0 | 1 | 0 | 0 | 1 | 0 | 22 | 2023-07-28 10:08 | 0.083333
9 | 2023-07-01 10:17 | 6700 | Bogura | Bogura | Rajshahi | Bogura 132/33kV Grid Sub-Station | Transformer-4 LT | 0 | 1 | 0 | 33kv dupchacia pbs feeder | 1 | 0 | 0 | 0 | 1 | 0 | 19 | 2023-07-01 10:45 | 0.019444
10 | 2023-07-25 08:36 | 6727 | Bogura | Bogura | Rajshahi | Bogura 132/33kV Grid Sub-Station | Natore-1 | 0 | 0 | 1 | S/D | 0 | 0 | 0 | 1 | 1 | 0 | 0 | 2023-07-25 17:58 | 0.39028
11 | 2023-07-26 07:05 | 6727 | Bogura | Bogura | Rajshahi | Bogura 132/33kV Grid Sub-Station | Natore-1 | 0 | 0 | 1 | S/D | 0 | 0 | 0 | 1 | 1 | 0 | 0 | 2023-07-26 17:50 | 0.44792
12 | 2023-07-27 09:09 | 6727 | Bogura | Bogura | Rajshahi | Bogura 132/33kV Grid Sub-Station | Natore-1 | 0 | 0 | 1 | Rooppur-Bogura 400KV line work. | 0 | 1 | 0 | 0 | 1 | 0 | 0 | 2023-07-27 17:41 | 0.35556
13 | 2023-07-25 08:36 | 6728 | Bogura | Bogura | Rajshahi | Bogura 132/33kV Grid Sub-Station | Natore-2 | 0 | 0 | 1 | S/D | 0 | 0 | 0 | 1 | 1 | 0 | 0 | 2023-07-25 17:59 | 0.39097
14 | 2023-07-26 07:07 | 6728 | Bogura | Bogura | Rajshahi | Bogura 132/33kV Grid Sub-Station | Natore-2 | 0 | 0 | 1 | S/D | 0 | 0 | 0 | 1 | 1 | 0 | 0 | 2023-07-26 17:51 | 0.44722
15 | 2023-07-27 09:09 | 6728 | Bogura | Bogura | Rajshahi | Bogura 132/33kV Grid Sub-Station | Natore-2 | 0 | 0 | 1 | Rooppur-Bogura 400KV line work. | 0 | 1 | 0 | 0 | 1 | 0 | 0 | 2023-07-27 17:42 | 0.35625
16 | 2023-07-25 15:27 | 7802 | Bogura | Bogura | Rajshahi | Bogura 230/132kV Grid Sub-Station | 230KV Main 1 | 1 | 0 | 0 | Red hot maintenance | 0 | 0 | 1 | 0 | 1 | 0 | 0 | 2023-07-25 17:40 | 0.092361
17 | 2023-07-10 09:56 | 7823 | Bogura | Bogura | Rajshahi | Bogura 230/132kV Grid Sub-Station | T-02 HT | 0 | 1 | 0 | Red hot | 0 | 0 | 1 | 0 | 1 | 0 | 0 | 2023-07-10 14:48 | 0.20278
18 | 2023-07-10 09:56 | 7824 | Bogura | Bogura | Rajshahi | Bogura 230/132kV Grid Sub-Station | T-02 LT | 0 | 1 | 0 | Red hot | 0 | 0 | 1 | 0 | 1 | 0 | 0 | 2023-07-10 14:49 | 0.20347
19 | 2023-07-09 10:18 | 7832 | Bogura | Bogura | Rajshahi | Bogura 230/132kV Grid Sub-Station | Bogura (W) CKT-3 | 0 | 0 | 1 | à¦†à¦¦à¦¾à¦¨à§€ à¦ªà¦¾à¦“à§Ÿà¦¾à¦° à¦ªà§à¦²à¦¾à¦¨à§à¦Ÿà§‡à¦° à¦«à§à¦²-à¦•à§à¦¯à¦¾à¦ªà¦¾à¦¸à¦¿à¦Ÿà¦¿ à¦Ÿà§‡à¦·à§à¦Ÿà§‡à¦° à¦¸à¦¿à¦¡à¦¿à¦‰à¦² à¦¥à¦¾à¦•à¦¾à§Ÿ à¦¨à¦¿à¦°à¦¬à¦¿à¦šà§à¦›à¦¨ à¦à¦¨à¦¾à¦°à§à¦œà¦¿ à¦‡à¦­à¦¾à¦•à§à§Ÿà§‡à¦¶à¦¨ à¦¨à¦¿à¦¶à§à¦šà¦¿à¦¤ à¦•à¦°à¦¾à¦° à¦¸à§à¦¬à¦¾à¦°à§à¦¥à§‡ à¦¸à¦¤à¦°à§à¦•à¦¤à¦¾à¦®à§‚à¦²à¦• à¦®à§‡à¦‡à¦¨à¦Ÿà§‡à¦¨à§à¦¯à¦¾à¦¨à§à¦¸à§‡à¦° à¦œà¦¨à§à¦¯ 230kv Bogura(W) CKT-03 à¦¬à§‡ (230kv Bus-02 à¦¸à¦¹) à¦à¦° à¦¸à¦‚à¦°à¦•à§à¦·à¦¨ à¦•à¦¾à¦œà¥¤ | 0 | 1 | 0 | 0 | 1 | 0 | 0 | 2023-07-09 12:38 | 0.097222
20 | 2023-07-09 12:40 | 7833 | Bogura | Bogura | Rajshahi | Bogura 230/132kV Grid Sub-Station | Bogura (W) CKT-4 | 0 | 0 | 1 | à¦†à¦¦à¦¾à¦¨à§€ à¦ªà¦¾à¦“à§Ÿà¦¾à¦° à¦ªà§à¦²à¦¾à¦¨à§à¦Ÿà§‡à¦° à¦«à§à¦²-à¦•à§à¦¯à¦¾à¦ªà¦¾à¦¸à¦¿à¦Ÿà¦¿ à¦Ÿà§‡à¦·à§à¦Ÿà§‡à¦° à¦¸à¦¿à¦¡à¦¿à¦‰à¦² à¦¥à¦¾à¦•à¦¾à§Ÿ à¦¨à¦¿à¦°à¦¬à¦¿à¦šà§à¦›à¦¨ à¦à¦¨à¦¾à¦°à§à¦œà¦¿ à¦‡à¦­à¦¾à¦•à§à§Ÿà§‡à¦¶à¦¨ à¦¨à¦¿à¦¶à§à¦šà¦¿à¦¤ à¦•à¦°à¦¾à¦° à¦¸à§à¦¬à¦¾à¦°à§à¦¥à§‡ à¦¸à¦¤à¦°à§à¦•à¦¤à¦¾à¦®à§‚à¦²à¦• à¦®à§‡à¦‡à¦¨à¦Ÿà§‡à¦¨à§à¦¯à¦¾à¦¨à§à¦¸à§‡à¦° à¦œà¦¨à§à¦¯ 230kv Bogura(W) CKT-04 à¦¬à§‡ à¦à¦° à¦à¦° à¦¸à¦‚à¦°à¦•à§à¦·à¦¨ à¦•à¦¾à¦œà¥¤ | 0 | 1 | 0 | 0 | 1 | 0 | 0 | 2023-07-09 16:48 | 0.17222
21 | 2023-07-12 19:12 | 7837 | Bogura | Bogura | Rajshahi | Bogura 230/132kV Grid Sub-Station | Sherpur 132 KV Line-1 | 0 | 0 | 1 | Instruction from NLDC (X-Former over load) | 0 | 0 | 1 | 0 | 1 | 0 | 0 | 2023-07-13 07:05 | 0.49514
22 | 2023-07-12 19:13 | 7838 | Bogura | Bogura | Rajshahi | Bogura 230/132kV Grid Sub-Station | Sherpur 132 KV Line-2 | 0 | 0 | 1 | Instruction from NLDC (X-Former over load) | 0 | 0 | 1 | 0 | 1 | 0 | 0 | 2023-07-13 07:08 | 0.49653
23 | 2023-07-09 10:15 | 8181 | Bogura | Bogura | Rajshahi | Bogura 230/132kV Grid Sub-Station | 230KV Main 2 | 1 | 0 | 0 | à¦†à¦¦à¦¾à¦¨à§€ à¦ªà¦¾à¦“à§Ÿà¦¾à¦° à¦ªà§à¦²à¦¾à¦¨à§à¦Ÿà§‡à¦° à¦«à§à¦²-à¦•à§à¦¯à¦¾à¦ªà¦¾à¦¸à¦¿à¦Ÿà¦¿ à¦Ÿà§‡à¦·à§à¦Ÿà§‡à¦° à¦¸à¦¿à¦¡à¦¿à¦‰à¦² à¦¥à¦¾à¦•à¦¾à§Ÿ à¦¨à¦¿à¦°à¦¬à¦¿à¦šà§à¦›à¦¨ à¦à¦¨à¦¾à¦°à§à¦œà¦¿ à¦‡à¦­à¦¾à¦•à§à§Ÿà§‡à¦¶à¦¨ à¦¨à¦¿à¦¶à§à¦šà¦¿à¦¤ à¦•à¦°à¦¾à¦° à¦¸à§à¦¬à¦¾à¦°à§à¦¥à§‡ à¦¸à¦¤à¦°à§à¦•à¦¤à¦¾à¦®à§‚à¦²à¦• à¦®à§‡à¦‡à¦¨à¦Ÿà§‡à¦¨à§à¦¯à¦¾à¦¨à§à¦¸à§‡à¦° à¦œà¦¨à§à¦¯ 230kv Bogura(W) CKT-03 à¦¬à§‡ (230kv Bus-02 à¦¸à¦¹) à¦à¦° à¦¸à¦‚à¦°à¦•à§à¦·à¦¨ à¦•à¦¾à¦œà¥¤ | 0 | 1 | 0 | 0 | 1 | 0 | 0 | 2023-07-09 16:42 | 0.26875
24 | 2023-07-17 05:30 | 1946 | Bogura | Bogura | Rajshahi | Joypurhat 132/33kV Grid Sub-Station | Transformer T-4 (437 T) HT | 0 | 1 | 0 | No reason show in relay and control panel. | 1 | 0 | 0 | 0 | 1 | 0 | 0 | 2023-07-17 17:40 | 0.50694
25 | 2023-07-20 11:05 | 1946 | Bogura | Bogura | Rajshahi | Joypurhat 132/33kV Grid Sub-Station | Transformer T-4 (437 T) HT | 0 | 1 | 0 | After 132kv CB 432B emergency maintenance to power throw by CB 432B. Power flow to T-3 no forced load-shed | 0 | 0 | 1 | 0 | 1 | 0 | 0 | 2023-07-20 11:20 | 0.010417
26 | 2023-07-07 20:57 | 1969 | Bogura | Bogura | Rajshahi | Sirajganj 132/33kV Grid Sub-Station | Shahjadpur | 0 | 0 | 1 | by the instruction of NLDC | 0 | 0 | 1 | 0 | 1 | 0 | 0 | 2023-07-08 10:49 | 0.57778
27 | 2023-07-24 06:55 | 2296 | Bogura | Bogura | Rajshahi | Sirajganj 132/33kV Grid Sub-Station | T4-(445) HT | 0 | 1 | 0 | TR-04 33kV CT connector at R-phase P1 side Crack Found. | 0 | 0 | 1 | 0 | 1 | 0 | 25 | 2023-07-24 08:58 | 0.085417
28 | 2023-07-24 06:54 | 2297 | Bogura | Bogura | Rajshahi | Sirajganj 132/33kV Grid Sub-Station | T4-(445) LT | 0 | 1 | 0 | TR-04 33kV CT connector at R-phase P1 side Crack Found. | 0 | 0 | 1 | 0 | 1 | 0 | 25 | 2023-07-24 08:58 | 0.086111
29 | 2023-07-07 20:32 | 2311 | Bogura | Bogura | Rajshahi | Sirajganj 132/33kV Grid Sub-Station | Baghabari Express | 0 | 0 | 1 | Control Panel Signal: 1. Distance Relay Z1 2. Distance Relay SOTF. & Relay panel Signal: 1. (21 Distance Relay) SOTF +A phase 2. (79 AR relay) CB1 AR fail | 1 | 0 | 0 | 0 | 1 | 0 | 0 | 2023-07-07 22:58 | 0.10139
30 | 2023-07-08 00:37 | 2329 | Bogura | Bogura | Rajshahi | Sirajganj 132/33kV Grid Sub-Station | Sherpur-1 | 0 | 0 | 1 | by the instruction of NLDC | 0 | 0 | 1 | 0 | 1 | 0 | 0 | 2023-07-08 10:50 | 0.42569
31 | 2023-07-20 11:25 | 1891 | Bogura | Dinajpur | Rangpur | Barapukuria 230/132/33kV Grid Sub-Station | 132 KV Bus A | 1 | 0 | 0 | Red hot maintenance | 0 | 1 | 0 | 0 | 1 | 0 | 0 | 2023-07-20 13:14 | 0.075694
32 | 2023-07-25 10:47 | 7701 | Bogura | Dinajpur | Rangpur | Barapukuria 230/132/33kV Grid Sub-Station | 230/132 KV T-02, 713T HT | 0 | 1 | 0 | RED HOT MAINTENANCE WORK | 0 | 1 | 0 | 0 | 1 | 0 | 0 | 2023-07-25 14:43 | 0.16389
33 | 2023-07-25 10:46 | 7702 | Bogura | Dinajpur | Rangpur | Barapukuria 230/132/33kV Grid Sub-Station | 230/132 KV T-02, 713T LT | 0 | 1 | 0 | RED HOT MAINTENANCE WORK | 0 | 1 | 0 | 0 | 1 | 0 | 0 | 2023-07-25 14:45 | 0.16597
34 | 2023-07-20 11:21 | 7825 | Bogura | Dinajpur | Rangpur | Barapukuria 230/132/33kV Grid Sub-Station | Rangpur 132 KV Ckt2 | 0 | 0 | 1 | Red hot Maintenance | 0 | 1 | 0 | 0 | 1 | 0 | 0 | 2023-07-20 13:40 | 0.096528
35 | 2023-07-08 07:37 | 1916 | Bogura | Dinajpur | Rangpur | Purbasadipur 132/33kV Grid Sub-Station | T-1 Transformer (403T) HT | 0 | 1 | 0 | 33kv bus Upgradation works | 0 | 1 | 0 | 0 | 1 | 0 | 50 | 2023-07-08 19:03 | 0.47639
36 | 2023-07-10 07:28 | 1916 | Bogura | Dinajpur | Rangpur | Purbasadipur 132/33kV Grid Sub-Station | T-1 Transformer (403T) HT | 0 | 1 | 0 | 33kv bus upgradation work | 0 | 1 | 0 | 0 | 1 | 0 | 60 | 2023-07-10 12:56 | 0.22778
37 | 2023-07-11 06:55 | 1916 | Bogura | Dinajpur | Rangpur | Purbasadipur 132/33kV Grid Sub-Station | T-1 Transformer (403T) HT | 0 | 1 | 0 | Heavy Thundering | 1 | 0 | 0 | 0 | 1 | 0 | 35 | 2023-07-11 07:24 | 0.020139
38 | 2023-07-10 07:26 | 1917 | Bogura | Dinajpur | Rangpur | Purbasadipur 132/33kV Grid Sub-Station | T-1 Transformer (403T) LT | 0 | 1 | 0 | 33kv bus upgradation work | 0 | 1 | 0 | 0 | 1 | 0 | 60 | 2023-07-10 12:57 | 0.22986
39 | 2023-07-11 06:55 | 1917 | Bogura | Dinajpur | Rangpur | Purbasadipur 132/33kV Grid Sub-Station | T-1 Transformer (403T) LT | 0 | 1 | 0 | Heavy Thundering | 1 | 0 | 0 | 0 | 1 | 0 | 35 | 2023-07-11 07:26 | 0.021528
40 | 2023-07-07 07:08 | 4900 | Bogura | Dinajpur | Rangpur | Purbasadipur 132/33kV Grid Sub-Station | T-3 Transformer (423T) HT | 0 | 1 | 0 | None | 0 | 1 | 0 | 0 | 1 | 0 | 24 | 2023-07-07 08:30 | 0.056944
41 | 2023-07-07 07:08 | 4901 | Bogura | Dinajpur | Rangpur | Purbasadipur 132/33kV Grid Sub-Station | T-3 Transformer (423T) LT | 0 | 1 | 0 | 33kv Bus conductor replacement by PBS&NESCO | 0 | 1 | 0 | 0 | 1 | 0 | 24 | 2023-07-07 08:30 | 0.056944
42 | 2023-07-11 06:55 | 4901 | Bogura | Dinajpur | Rangpur | Purbasadipur 132/33kV Grid Sub-Station | T-3 Transformer (423T) LT | 0 | 1 | 0 | Heavy Thundering | 1 | 0 | 0 | 0 | 1 | 0 | 15 | 2023-07-11 07:26 | 0.021528
43 | 2023-07-10 21:37 | 5022 | Bogura | Dinajpur | Rangpur | Purbasadipur 132/33kV Grid Sub-Station | Thakurgaon Line-1 | 0 | 0 | 1 | Heavy Thundaring | 1 | 0 | 0 | 0 | 1 | 0 | 8 | 2023-07-10 22:00 | 0.015972
44 | 2023-07-10 21:39 | 5030 | Bogura | Dinajpur | Rangpur | Purbasadipur 132/33kV Grid Sub-Station | Thakurgaon Line-2 | 0 | 0 | 1 | Heavy thundering | 1 | 0 | 0 | 0 | 1 | 0 | 8 | 2023-07-10 21:59 | 0.013889
45 | 2023-07-28 06:20 | 2691 | Bogura | Dinajpur | Rangpur | Thakurgaon 132/33kV Grid Sub-Station | T-2(412T) HT | 0 | 1 | 0 | T-2 132 kV Bus Primary Bay Bus DS Clamp & T-2 Incoming Bus DS Clamp Red Hot. | 0 | 1 | 0 | 0 | 1 | 0 | 0 | 2023-07-28 08:30 | 0.090278
46 | 2023-07-28 06:20 | 2692 | Bogura | Dinajpur | Rangpur | Thakurgaon 132/33kV Grid Sub-Station | T-2(412T) LT | 0 | 1 | 0 | T-2 132 kV Bus Primary Bay Bus DS Clamp & T-2 Incoming Bus DS Clamp Red Hot. | 0 | 1 | 0 | 0 | 1 | 0 | 20 | 2023-07-28 08:31 | 0.090972
47 | 2023-07-10 21:35 | 2702 | Bogura | Dinajpur | Rangpur | Thakurgaon 132/33kV Grid Sub-Station | Purbasadipur-Thakurgaon Ckt-1 | 0 | 0 | 1 | N/A | 1 | 0 | 0 | 0 | 1 | 0 | 60 | 2023-07-10 21:58 | 0.015972
48 | 2023-07-10 21:35 | 2705 | Bogura | Dinajpur | Rangpur | Thakurgaon 132/33kV Grid Sub-Station | Purbasadipur-Thakurgaon Ckt-2 | 0 | 0 | 1 | N/A | 1 | 0 | 0 | 0 | 1 | 0 | 58 | 2023-07-10 21:58 | 0.015972
49 | 2023-07-25 07:16 | 1942 | Bogura | Rajshahi | Rajshahi | Amnura 132/33kV Grid Sub-Station | T-1 (406T) HT | 0 | 1 | 0 | Maintenance of B-Phase CT of T-1 | 0 | 1 | 0 | 0 | 1 | 0 | 0 | 2023-07-25 18:19 | 0.46042
50 | 2023-07-07 06:14 | 1959 | Bogura | Rajshahi | Rajshahi | Amnura 132/33kV Grid Sub-Station | Amnura - Chapai Nawabganj | 0 | 0 | 1 | Shut down taken from Chapainawabganj grid substation | 0 | 1 | 0 | 0 | 1 | 0 | 0 | 2023-07-07 08:35 | 0.097917
51 | 2023-07-07 17:08 | 1959 | Bogura | Rajshahi | Rajshahi | Amnura 132/33kV Grid Sub-Station | Amnura - Chapai Nawabganj | 0 | 0 | 1 | Shutdown taken from Chapainawabganj Grid. | 0 | 1 | 0 | 0 | 1 | 0 | 0 | 2023-07-07 18:05 | 0.039583
52 | 2023-07-07 06:15 | 7798 | Bogura | Rajshahi | Rajshahi | Chapai 132/33kV Grid Sub-Station | Main Bus | 1 | 0 | 0 | Chapai- Rohanpur line 2 connect to main bus | 0 | 1 | 0 | 0 | 1 | 0 | 58 | 2023-07-07 08:40 | 0.10069
53 | 2023-07-07 17:03 | 7798 | Bogura | Rajshahi | Rajshahi | Chapai 132/33kV Grid Sub-Station | Main Bus | 1 | 0 | 0 | Chapai - Rohanpur 132 KV line connect with main Bus. | 0 | 1 | 0 | 0 | 1 | 0 | 60 | 2023-07-07 18:10 | 0.046528
54 | 2023-07-07 06:09 | 9656 | Bogura | Rajshahi | Rajshahi | Chapai 132/33kV Grid Sub-Station | Chapai-Rajshahi | 0 | 0 | 1 | Chapai- Rohanpur line 2 connect to main bus | 0 | 1 | 0 | 0 | 1 | 0 | 58 | 2023-07-07 21:01 | 0.61944
55 | 2023-07-07 17:03 | 9657 | Bogura | Rajshahi | Rajshahi | Chapai 132/33kV Grid Sub-Station | Chapai-Amnura | 0 | 0 | 1 | Chapai - Rohanpur 132 KV line connect with main Bus | 0 | 1 | 0 | 0 | 1 | 0 | 60 | 2023-07-07 18:10 | 0.046528
56 | 2023-07-07 05:40 | 11720 | Bogura | Rajshahi | Rajshahi | Chapai 132/33kV Grid Sub-Station | Chapai Rahanpur ckt 1 | 0 | 0 | 1 | Project Work | 1 | 0 | 0 | 0 | 1 | 0 | 0 | 2023-07-08 13:34 | 1.3292
57 | 2023-07-25 08:30 | 6282 | Bogura | Rajshahi | Rajshahi | Naogaon 132/33kV Grid Sub-Station | T-3 HT | 0 | 1 | 0 | Problem of NESCO (Underground cables) | 1 | 0 | 0 | 0 | 1 | 0 | 0 | 2023-07-25 23:31 | 0.62569
58 | 2023-07-30 07:35 | 6282 | Bogura | Rajshahi | Rajshahi | Naogaon 132/33kV Grid Sub-Station | T-3 HT | 0 | 1 | 0 | T-3 33 kv C.B Maintanance.(SF6 GAS Lekage) | 0 | 0 | 1 | 0 | 1 | 0 | 0 | 2023-07-30 16:09 | 0.35694
59 | 2023-07-25 08:30 | 6283 | Bogura | Rajshahi | Rajshahi | Naogaon 132/33kV Grid Sub-Station | T-3 LT | 0 | 1 | 0 | Gas pressure lpw | 1 | 0 | 0 | 0 | 1 | 0 | 0 | 2023-07-25 23:33 | 0.62708
60 | 2023-07-30 07:28 | 6283 | Bogura | Rajshahi | Rajshahi | Naogaon 132/33kV Grid Sub-Station | T-3 LT | 0 | 1 | 0 | T-3 33 kv C.B Maintanance.(SF6 GAS Lekage) | 0 | 0 | 1 | 0 | 1 | 0 | 0 | 2023-07-30 16:10 | 0.3625
61 | 2023-07-28 07:05 | 1930 | Bogura | Rajshahi | Rajshahi | Natore 132/33kV Grid Sub-Station | TR-1 (405 T) HT | 0 | 1 | 0 | Bus maintanance | 0 | 1 | 0 | 0 | 1 | 0 | 70 | 2023-07-28 09:59 | 0.12083
62 | 2023-07-11 06:46 | 1931 | Bogura | Rajshahi | Rajshahi | Natore 132/33kV Grid Sub-Station | TR-1 (405 T) LT | 0 | 1 | 0 | T1 R phase ct to ds loop change. | 0 | 1 | 0 | 0 | 1 | 0 | 8 | 2023-07-11 09:05 | 0.096528
63 | 2023-07-28 07:04 | 1931 | Bogura | Rajshahi | Rajshahi | Natore 132/33kV Grid Sub-Station | TR-1 (405 T) LT | 0 | 1 | 0 | Bus maintanance | 0 | 1 | 0 | 0 | 1 | 0 | 70 | 2023-07-28 10:00 | 0.12222
64 | 2023-07-28 07:05 | 2177 | Bogura | Rajshahi | Rajshahi | Natore 132/33kV Grid Sub-Station | TR-2 (415 T) HT | 0 | 1 | 0 | Bus maintanance | 0 | 1 | 0 | 0 | 1 | 0 | 70 | 2023-07-28 09:59 | 0.12083
65 | 2023-07-28 07:04 | 2178 | Bogura | Rajshahi | Rajshahi | Natore 132/33kV Grid Sub-Station | TR-2 (415 T) LT | 0 | 1 | 0 | Bus maintanance | 0 | 1 | 0 | 0 | 1 | 0 | 70 | 2023-07-28 10:00 | 0.12222
66 | 2023-07-02 10:42 | 10531 | Bogura | Rajshahi | Rajshahi | Niamatpur 132/33kV Grid Sub-Station | 417T HT | 0 | 1 | 0 | Deluabari 33 kV feeder Source DS Red hot Maintenance Work. | 0 | 0 | 1 | 0 | 1 | 0 | 0 | 2023-07-02 11:51 | 0.047917
67 | 2023-07-02 10:41 | 10532 | Bogura | Rajshahi | Rajshahi | Niamatpur 132/33kV Grid Sub-Station | 417T LT | 0 | 1 | 0 | Deluabari 33 kV feeder Source DS Red hot Maintenance Work. | 0 | 0 | 1 | 0 | 1 | 0 | 15 | 2023-07-02 11:51 | 0.048611
68 | 2023-07-14 16:04 | 10534 | Bogura | Rajshahi | Rajshahi | Niamatpur 132/33kV Grid Sub-Station | 426T LT | 0 | 1 | 0 | PBS 33/.4 kV Auxiliary transformer disconnect wire Maintenance work. | 0 | 0 | 1 | 0 | 1 | 0 | 23 | 2023-07-14 16:33 | 0.020139
69 | 2023-07-23 11:15 | 3379 | Bogura | Rajshahi | Rajshahi | Rajshahi 132/33kV Grid Sub-Station | 132 kV Raj(new)-1 | 0 | 0 | 1 | To remove kite from 132 Kv Tr. Line. | 0 | 0 | 1 | 0 | 1 | 0 | 0 | 2023-07-23 15:10 | 0.16319
70 | 2023-07-06 07:12 | 3380 | Bogura | Rajshahi | Rajshahi | Rajshahi 132/33kV Grid Sub-Station | 132 kV Raj(new)-2 | 0 | 0 | 1 | Red Hotspot maintenance at CT connector at 230/132 Kv S/S. | 0 | 1 | 0 | 0 | 1 | 0 | 0 | 2023-07-06 08:56 | 0.072222
71 | 2023-07-24 08:36 | 3386 | Bogura | Rajshahi | Rajshahi | Rajshahi 132/33kV Grid Sub-Station | 132 kV PPP 50 Mw | 0 | 0 | 1 | Y phase CVT change. | 0 | 1 | 0 | 0 | 1 | 0 | 0 | 2023-07-24 14:26 | 0.24306
72 | 2023-07-23 11:15 | 3901 | Bogura | Rajshahi | Rajshahi | Rajshahi 230/132/33kV Grid Sub-Station | 132 kV Rajshahi ckt-01 | 0 | 0 | 1 | à¦°à¦¾à¦œà¦¶à¦¾à¦¹à§€ à§§à§©à§¨ à¦•à§‡à¦œà¦¿ à¦¸à¦¾à¦°à§à¦•à¦¿à¦Ÿ à§¦à§§, à¦Ÿà¦¾à¦“à¦¯à¦¼à¦¾à¦° à¦¨à¦®à§à¦¬à¦° à§§à§®- -à§§à§¯ à¦à¦¬à¦‚ à§©à§«-à§©à§¬ à¦à¦° à¦®à¦¾à¦à§‡ à¦¸à¦žà§à¦šà¦¾à¦²à¦¨ à¦²à¦¾à¦‡à¦¨à§‡à¦° à¦˜à§à¦¡à¦¼à¦¿ à¦…à¦ªà¦¸à¦¾à¦°à¦£ à¦•à¦¾à¦œà¥¤ | 0 | 0 | 1 | 0 | 1 | 0 | 0 | 2023-07-23 15:07 | 0.16111
73 | 2023-07-06 07:11 | 3906 | Bogura | Rajshahi | Rajshahi | Rajshahi 230/132/33kV Grid Sub-Station | 132 kV Rajshahi ckt-02 | 0 | 0 | 1 | CT connector hotspot maintenance. | 0 | 1 | 0 | 0 | 1 | 0 | 0 | 2023-07-06 08:57 | 0.073611
74 | 2023-07-25 12:12 | 3391 | Bogura | Rangpur | Rangpur | Kurigram 132/33kV Grid Sub-Station | Transformer T-1 (Tr-403T) HT | 0 | 1 | 0 | TR-01 , Incomer-01 CT B-phase Connector red hot. | 0 | 0 | 1 | 0 | 1 | 0 | 0 | 2023-07-25 12:52 | 0.027778
75 | 2023-07-25 12:11 | 3392 | Bogura | Rangpur | Rangpur | Kurigram 132/33kV Grid Sub-Station | Transformer T-1 (Tr-403T) LT | 0 | 1 | 0 | Transformer- 01, Incomer-01 CT B-phase Connector Red Hot. | 0 | 0 | 1 | 0 | 1 | 0 | 0 | 2023-07-25 12:53 | 0.029167
76 | 2023-07-29 06:10 | 1938 | Bogura | Rangpur | Rangpur | Lalmonirhat 132/33kV Grid Sub-Station | Transformer T-1 425T HT | 0 | 1 | 0 | 33 kv bus maintenance | 0 | 1 | 0 | 0 | 1 | 0 | 0 | 2023-07-29 13:30 | 0.30556
77 | 2023-07-29 06:10 | 1939 | Bogura | Rangpur | Rangpur | Lalmonirhat 132/33kV Grid Sub-Station | Transformer T-1 425T LT | 0 | 1 | 0 | 33 kv bus maintenance | 0 | 1 | 0 | 0 | 1 | 0 | 0 | 2023-07-29 13:30 | 0.30556
78 | 2023-07-02 10:45 | 2286 | Bogura | Rangpur | Rangpur | Lalmonirhat 132/33kV Grid Sub-Station | Transformer T-2 415T HT | 0 | 1 | 0 | Red Hot Maintenance on 33KV Isolator | 0 | 1 | 0 | 0 | 1 | 0 | 0 | 2023-07-02 11:15 | 0.020833
79 | 2023-07-02 10:45 | 2287 | Bogura | Rangpur | Rangpur | Lalmonirhat 132/33kV Grid Sub-Station | Transformer T-2 415T LT | 0 | 1 | 0 | Red Hot Maintenance on 33kV Isolator. | 0 | 1 | 0 | 0 | 1 | 0 | 0 | 2023-07-02 11:15 | 0.020833
80 | 2023-07-14 08:23 | 3613 | Bogura | Rangpur | Rangpur | Mithapukur 132/33kV Grid Sub-Station | TR-1(404T) HT | 0 | 1 | 0 | Aux-01 DS, Bus section DS Maintenance work. | 0 | 1 | 0 | 0 | 1 | 0 | 15 | 2023-07-14 11:31 | 0.13056
81 | 2023-07-14 08:23 | 3614 | Bogura | Rangpur | Rangpur | Mithapukur 132/33kV Grid Sub-Station | TR-1(404T) LT | 0 | 1 | 0 | Aux-01 DS, Bus section DS Maintenance work. | 0 | 1 | 0 | 0 | 1 | 0 | 15 | 2023-07-14 11:32 | 0.13125
82 | 2023-07-14 08:25 | 3615 | Bogura | Rangpur | Rangpur | Mithapukur 132/33kV Grid Sub-Station | TR-2 (414T) HT | 0 | 1 | 0 | Aux-01 DS, Bus section DS Maintenance work. | 0 | 1 | 0 | 0 | 1 | 0 | 15 | 2023-07-14 20:47 | 0.51528
83 | 2023-07-14 08:25 | 3616 | Bogura | Rangpur | Rangpur | Mithapukur 132/33kV Grid Sub-Station | TR-2 (414T) LT | 0 | 1 | 0 | Aux-01 DS, Bus section DS Maintenance work. | 0 | 1 | 0 | 0 | 1 | 0 | 15 | 2023-07-14 20:48 | 0.51597
84 | 2023-07-05 20:33 | 3617 | Bogura | Rangpur | Rangpur | Mithapukur 132/33kV Grid Sub-Station | Confidence-1 | 0 | 0 | 1 | Confidence Line-01 was open by order of XEN NLDC Sir to avoid overloading of Mohastan-Palashbari line. | 0 | 0 | 1 | 0 | 1 | 0 | 0 | 2023-07-05 23:23 | 0.11806
85 | 2023-07-28 07:04 | 2769 | Bogura | Rangpur | Rangpur | Rangpur 132/33kV Grid Sub-Station | T-1(414T) HT | 0 | 1 | 0 | Red hot | 0 | 0 | 1 | 0 | 1 | 0 | 60 | 2023-07-28 09:30 | 0.10139
86 | 2023-07-28 09:37 | 2887 | Bogura | Rangpur | Rangpur | Rangpur 132/33kV Grid Sub-Station | Rangpur-Saidpur-2 | 0 | 0 | 1 | Fault | 1 | 0 | 0 | 0 | 1 | 0 | 0 | 2023-07-28 10:00 | 0.015972
87 | 2023-07-28 07:04 | 3187 | Bogura | Rangpur | Rangpur | Rangpur 132/33kV Grid Sub-Station | T-2 (404T) HT | 0 | 1 | 0 | red hot | 0 | 0 | 1 | 0 | 1 | 0 | 60 | 2023-07-28 09:30 | 0.10139
88 | 2023-07-20 11:20 | 3541 | Bogura | Rangpur | Rangpur | Rangpur 132/33kV Grid Sub-Station | Rangpur-Barapukuria-2 | 0 | 0 | 1 | Red hot | 0 | 0 | 1 | 0 | 1 | 0 | 0 | 2023-07-20 13:49 | 0.10347
89 | 2023-07-07 09:35 | 3545 | Bogura | Rangpur | Rangpur | Rangpur 132/33kV Grid Sub-Station | Rangpur-Confidence-1 | 0 | 0 | 1 | PT Chamber Gas Filling Rangpur-Confidence Ckt-01 | 0 | 0 | 1 | 0 | 1 | 0 | 0 | 2023-07-07 16:17 | 0.27917
90 | 2023-07-08 09:23 | 6564 | Bogura | Rangpur | Rangpur | Saidpur 132/33kV Grid Sub-Station | TR-2 (404T) HT | 0 | 1 | 0 | To remove redhot at 33kv old feeder of Nilphamari nesco. | 0 | 1 | 0 | 0 | 1 | 0 | 0 | 2023-07-08 11:24 | 0.084028
91 | 2023-07-08 09:22 | 6565 | Bogura | Rangpur | Rangpur | Saidpur 132/33kV Grid Sub-Station | TR-2 (404T) LT | 0 | 1 | 0 | To remove redhot at DS of 33kv oid feeder of Nilphamari nesco. | 0 | 1 | 0 | 0 | 1 | 0 | 0 | 2023-07-08 11:24 | 0.084722
92 | 2023-07-07 07:05 | 6658 | Bogura | Rangpur | Rangpur | Saidpur 132/33kV Grid Sub-Station | TR-3 (424T) HT | 0 | 1 | 0 | None | 0 | 1 | 0 | 0 | 1 | 0 | 10 | 2023-07-07 10:56 | 0.16042
93 | 2023-07-07 07:04 | 6659 | Bogura | Rangpur | Rangpur | Saidpur 132/33kV Grid Sub-Station | TR-3 (424T) LT | 0 | 1 | 0 | 33 KV Bus coupler Red hot | 0 | 1 | 0 | 0 | 1 | 0 | 10 | 2023-07-07 10:57 | 0.16181
94 | 2023-07-01 12:01 | 6660 | Bogura | Rangpur | Rangpur | Saidpur 132/33kV Grid Sub-Station | TR-4 (414T) HT | 0 | 1 | 0 | Due to Redhot T-4 Tr. LT Breaker pole connector (R-ph). | 0 | 0 | 1 | 0 | 1 | 0 | 0 | 2023-07-01 12:55 | 0.0375
95 | 2023-07-26 21:09 | 6661 | Bogura | Rangpur | Rangpur | Saidpur 132/33kV Grid Sub-Station | TR-4 (414T) LT | 0 | 1 | 0 | Over current relay | 1 | 0 | 0 | 0 | 1 | 0 | 37 | 2023-07-26 21:11 | 0.0013889
96 | 2023-07-28 06:47 | 6664 | Bogura | Rangpur | Rangpur | Saidpur 132/33kV Grid Sub-Station | TR-5 (434T) HT | 0 | 1 | 0 | 33 kV bus section isolator replacement works under saidpur NESCO. | 0 | 1 | 0 | 0 | 1 | 0 | 0 | 2023-07-28 15:18 | 0.35486
97 | 2023-07-28 06:45 | 6665 | Bogura | Rangpur | Rangpur | Saidpur 132/33kV Grid Sub-Station | TR-5 (434T) LT | 0 | 1 | 0 | 33 kV bus section isolator replacement works under saidpur NESCO. | 0 | 1 | 0 | 0 | 1 | 0 | 0 | 2023-07-28 15:20 | 0.35764
98 | 2023-07-28 09:37 | 6691 | Bogura | Rangpur | Rangpur | Saidpur 132/33kV Grid Sub-Station | Saidpur-Rangpur CKT-02 | 0 | 0 | 1 | Carrier received, and Zone -4 | 1 | 0 | 0 | 0 | 1 | 0 | 0 | 2023-07-28 10:09 | 0.022222
99 | 2023-07-06 10:50 | 2746 | Chattogram | Chattogram (Central) | Chattogram | Halishahar 132/33kV Grid Sub-Station | Halishahar-Rampur Ckt-2 | 0 | 0 | 1 | Due to E/F . | 1 | 0 | 0 | 0 | 1 | 0 | 0 | 2023-07-06 11:13 | 0.015972
100 | 2023-07-12 09:56 | 2895 | Chattogram | Chattogram (Central) | Chattogram | Halishahar 132/33kV Grid Sub-Station | 413T(TR-2) HT | 0 | 1 | 0 | 132/33 kV, Tr-02 Shutdown due to Over current relay replace by Ctg SPMD | 0 | 1 | 0 | 0 | 1 | 0 | 0 | 2023-07-12 11:47 | 0.077083
101 | 2023-07-12 09:55 | 2896 | Chattogram | Chattogram (Central) | Chattogram | Halishahar 132/33kV Grid Sub-Station | 413T(TR-2) LT | 0 | 1 | 0 | 132/33 kV, Tr-02 Shutdown due to Over current relay replace by Ctg SPMD | 0 | 1 | 0 | 0 | 1 | 0 | 0 | 2023-07-12 11:54 | 0.082639
102 | 2023-07-12 12:13 | 2961 | Chattogram | Chattogram (Central) | Chattogram | Halishahar 132/33kV Grid Sub-Station | 423T(TR-3) HT | 0 | 1 | 0 | Emergency Red Hot Maintenance work By BPDB. | 0 | 1 | 0 | 0 | 1 | 0 | 5 | 2023-07-12 13:17 | 0.044444
103 | 2023-07-10 08:25 | 1961 | Chattogram | Chattogram (Central) | Chattogram | Khulshi 132/33kV Grid Sub-Station | Khulshi-AKSPL Line | 0 | 0 | 1 | 132 KV CB Change AKSPL End | 0 | 1 | 0 | 0 | 1 | 0 | 0 | 2023-07-12 13:25 | 2.2083
104 | 2023-07-13 08:15 | 2097 | Chattogram | Chattogram (Central) | Chattogram | Khulshi 132/33kV Grid Sub-Station | Khulshi-Bakalia Circuit-1 | 0 | 0 | 1 | Distance trip | 1 | 0 | 0 | 0 | 1 | 0 | 0 | 2023-07-13 09:19 | 0.044444
105 | 2023-07-03 12:12 | 2120 | Chattogram | Chattogram (Central) | Chattogram | Khulshi 132/33kV Grid Sub-Station | 425T(BSRM) HT | 0 | 1 | 0 | Collect Transformer oil | 0 | 0 | 1 | 0 | 1 | 0 | 0 | 2023-07-03 12:36 | 0.016667
106 | 2023-07-03 12:12 | 2121 | Chattogram | Chattogram (Central) | Chattogram | Khulshi 132/33kV Grid Sub-Station | 425T(BSRM) LT | 0 | 1 | 0 | Tranformer oil collection | 0 | 0 | 1 | 0 | 1 | 0 | 0 | 2023-07-03 12:36 | 0.016667
107 | 2023-07-06 10:49 | 4409 | Chattogram | Chattogram (Central) | Chattogram | Rampur 230/132/33 kV GIS Grid Sub-Station | Halishahar-2 | 0 | 0 | 1 | Fault | 1 | 0 | 0 | 0 | 1 | 0 | 0 | 2023-07-06 11:12 | 0.015972
108 | 2023-07-10 08:30 | 11603 | Chattogram | Chattogram (North) | Chattogram | AKS 132/33kV Grid Sub-Station | Khulshi | 0 | 0 | 1 | CT Replace of Bus coupler and Incoming CT of Radial Feeder aks 132/33kv ss | 0 | 1 | 0 | 0 | 1 | 0 | 0 | 2023-07-12 13:15 | 2.1979
109 | 2023-07-10 08:33 | 11604 | Chattogram | Chattogram (North) | Chattogram | AKS 132/33kV Grid Sub-Station | Bar Aulia | 0 | 0 | 1 | AKSPL want to replace Radial feeder CT & Bus Coupler CT. | 0 | 1 | 0 | 0 | 1 | 0 | 0 | 2023-07-12 13:21 | 2.2
110 | 2023-07-10 08:30 | 1818 | Chattogram | Chattogram (North) | Chattogram | Baroaulia 132/33kV Grid Sub-Station | AKSPL | 0 | 0 | 1 | Due to AKSPL Side Circuit Breaker Change | 0 | 1 | 0 | 0 | 1 | 0 | 0 | 2023-07-12 13:23 | 2.2035
111 | 2023-07-09 08:15 | 4708 | Chattogram | Chattogram (North) | Chattogram | Baroirhat 132/33kV Grid Sub-Station | PHP | 0 | 0 | 1 | PHP Substation work | 0 | 0 | 1 | 0 | 1 | 0 | 0 | 2023-07-09 16:41 | 0.35139
112 | 2023-07-10 09:01 | 5722 | Chattogram | Chattogram (North) | Chattogram | BSRM 230/33kV Grid Sub-Station | AKSML Ckt | 0 | 0 | 1 | AKSML SS End fault. | 0 | 0 | 1 | 0 | 1 | 0 | 0 | 2023-07-10 14:00 | 0.20764
113 | 2023-07-26 10:17 | 10683 | Chattogram | Chattogram (North) | Chattogram | GPH 230/33kV Grid Sub-Station | Transformer -2 (D07) HT | 0 | 1 | 0 | Maintainance | 0 | 1 | 0 | 0 | 1 | 0 | 0 | 2023-07-26 16:12 | 0.24653
114 | 2023-07-31 16:43 | 2674 | Chattogram | Chattogram (North) | Chattogram | Hathazari 230/132/33kV Grid Sub-Station | T-01 HT | 0 | 1 | 0 | 33 kV Blue phase XLPE Cable Punchured | 1 | 0 | 0 | 0 | 1 | 0 | 0 | 2023-07-31 18:26 | 0.071528
115 | 2023-07-30 07:14 | 8450 | Chattogram | Chattogram (North) | Chattogram | Hathazari 230/132/33kV Grid Sub-Station | T-02 HT | 0 | 1 | 0 | PDB nd PBS 33 kv bus-01 S/D for emergency disk insuletor replacement work. | 0 | 0 | 1 | 0 | 1 | 0 | 33 | 2023-07-30 09:22 | 0.088889
116 | 2023-07-30 07:15 | 8451 | Chattogram | Chattogram (North) | Chattogram | Hathazari 230/132/33kV Grid Sub-Station | T-02 LT | 0 | 1 | 0 | PDB nd PBS 33 kv bus-01 S/D for emergency disk insuletor replacement work. | 0 | 0 | 1 | 0 | 1 | 0 | 33 | 2023-07-30 09:24 | 0.089583
117 | 2023-07-20 09:30 | 11105 | Chattogram | Chattogram (North) | Chattogram | Hathazari 230/132/33kV Grid Sub-Station | MT-03 LT | 0 | 1 | 0 | HT side R Ph. Loop Repair | 0 | 1 | 0 | 0 | 1 | 0 | 0 | 2023-07-20 14:10 | 0.19444
118 | 2023-07-09 12:26 | 11111 | Chattogram | Chattogram (North) | Chattogram | Hathazari 230/132/33kV Grid Sub-Station | AKSML-02 | 0 | 0 | 1 | Tripping | 1 | 0 | 0 | 0 | 1 | 0 | 0 | 2023-07-10 14:07 | 1.0701
119 | 2023-07-07 09:37 | 11113 | Chattogram | Chattogram (North) | Chattogram | Hathazari 230/132/33kV Grid Sub-Station | Shikolbaha-02 | 0 | 0 | 1 | Project work | 0 | 0 | 0 | 1 | 1 | 0 | 0 | 2023-07-07 11:42 | 0.086806
120 | 2023-07-25 07:48 | 5481 | Chattogram | Chattogram (North) | Chattogram | Khagrachori 132/33kV Grid Sub-Station | TR-1 HT | 0 | 1 | 0 | Prework Measurement for Transformer painting | 0 | 0 | 1 | 0 | 1 | 0 | 0 | 2023-07-25 09:14 | 0.059722
121 | 2023-07-25 07:48 | 5482 | Chattogram | Chattogram (North) | Chattogram | Khagrachori 132/33kV Grid Sub-Station | TR-1 LT | 0 | 1 | 0 | Prework Measurement for Transformer painting | 0 | 0 | 1 | 0 | 1 | 0 | 0 | 2023-07-25 09:14 | 0.059722
122 | 2023-07-21 10:13 | 5522 | Chattogram | Chattogram (North) | Chattogram | Khagrachori 132/33kV Grid Sub-Station | TR-2 HT | 0 | 1 | 0 | TR-02 Tripped due to false signal ( Main Tank PRD Trip). | 1 | 0 | 0 | 0 | 1 | 0 | 0 | 2023-07-21 10:48 | 0.024306
123 | 2023-07-21 10:13 | 5523 | Chattogram | Chattogram (North) | Chattogram | Khagrachori 132/33kV Grid Sub-Station | TR-2 LT | 0 | 1 | 0 | T-02 secondary tripped due to T-02 main tank PRD Trip. | 1 | 0 | 0 | 0 | 1 | 0 | 0 | 2023-07-21 10:52 | 0.027083
124 | 2023-07-11 08:30 | 5291 | Chattogram | Chattogram (South) | Chattogram | Chandraghona 132/33kV Grid Sub-Station | TR-01(406T) HT | 0 | 1 | 0 | High temperature maintenance. | 0 | 1 | 0 | 0 | 1 | 0 | 0 | 2023-07-11 12:37 | 0.17153
125 | 2023-07-11 08:29 | 5292 | Chattogram | Chattogram (South) | Chattogram | Chandraghona 132/33kV Grid Sub-Station | TR-01(406T) LT | 0 | 1 | 0 | High temperature maintenance. | 0 | 1 | 0 | 0 | 1 | 0 | 0 | 2023-07-11 12:37 | 0.17222
126 | 2023-07-14 05:52 | 7807 | Chattogram | Chattogram (South) | Chattogram | Coxsbazar 132/33kV Grid Sub-Station | 405T-T1 HT | 0 | 1 | 0 | R-phase RED HOT | 0 | 0 | 1 | 0 | 1 | 0 | 50 | 2023-07-14 06:52 | 0.041667
127 | 2023-07-22 06:24 | 8826 | Chattogram | Chattogram (South) | Chattogram | Coxsbazar 132/33kV Grid Sub-Station | Doh-Cox Ckt-2 | 0 | 0 | 1 | Emergency S/D due to Bus S/D of Dohazari. | 0 | 0 | 1 | 0 | 1 | 0 | 0 | 2023-07-22 08:53 | 0.10347
128 | 2023-07-22 06:48 | 1476 | Chattogram | Chattogram (South) | Chattogram | Dohazari 132/33kV Grid Sub-Station | Main BUS | 1 | 0 | 0 | Dismental shikalbaha circuit 02 breaker | 0 | 1 | 0 | 0 | 1 | 0 | 25 | 2023-07-22 09:24 | 0.10833
129 | 2023-07-20 10:22 | 1489 | Chattogram | Chattogram (South) | Chattogram | Dohazari 132/33kV Grid Sub-Station | Power Transformer -T-1 HT | 0 | 1 | 0 | 33KV Bus shut down taken by Chokoria PDB for 33 KV bus isolator maintenance. | 0 | 0 | 1 | 0 | 1 | 0 | 6 | 2023-07-20 11:30 | 0.047222
130 | 2023-07-20 10:22 | 1490 | Chattogram | Chattogram (South) | Chattogram | Dohazari 132/33kV Grid Sub-Station | Power Transformer -T-1 LT | 0 | 1 | 0 | 33KV Bus shut down taken by Chokoria PDB for 33 KV bus isolator maintenance. | 0 | 0 | 1 | 0 | 1 | 0 | 6 | 2023-07-20 11:30 | 0.047222
131 | 2023-07-31 20:14 | 1653 | Chattogram | Chattogram (South) | Chattogram | Dohazari 132/33kV Grid Sub-Station | Power Transformer -T-2 HT | 0 | 1 | 0 | For 33KV Bus DS high temperature maintenance. | 0 | 0 | 1 | 0 | 1 | 0 | 40 | 2023-07-31 20:58 | 0.030556
132 | 2023-07-01 13:45 | 11918 | Chattogram | Chattogram (South) | Chattogram | Kalurghat 132/33kV Grid Sub-Station | TRFO-02(516T) LT | 0 | 1 | 0 | DS maintainance of PDB | 0 | 0 | 1 | 0 | 1 | 0 | 0 | 2023-07-01 18:39 | 0.20417
133 | 2023-07-16 17:16 | 3184 | Chattogram | Chattogram (South) | Chattogram | Madunaghat 132/33kV Grid Sub-Station | T-1 33kV BUS | 1 | 0 | 0 | shutdown for connector sample collection by BPDB,mohora. at this time 30MW load Shed occurred. Chief Engineer Distribution ctg Southern Consent about this matter | 0 | 1 | 0 | 0 | 1 | 0 | 0 | 2023-07-16 19:04 | 0.075
134 | 2023-07-16 18:14 | 3192 | Chattogram | Chattogram (South) | Chattogram | Madunaghat 132/33kV Grid Sub-Station | TR-2(517T) HT | 0 | 1 | 0 | Shutdown for Red maintenance at bus-02 by BPDB | 0 | 1 | 0 | 0 | 1 | 0 | 10 | 2023-07-16 19:03 | 0.034028
135 | 2023-07-16 18:14 | 3193 | Chattogram | Chattogram (South) | Chattogram | Madunaghat 132/33kV Grid Sub-Station | TR-2(517T) LT | 0 | 1 | 0 | shutdown for red hot maintenance by bpdb . | 0 | 1 | 0 | 0 | 1 | 0 | 10 | 2023-07-16 19:04 | 0.034722
136 | 2023-07-16 18:13 | 4158 | Chattogram | Chattogram (South) | Chattogram | Madunaghat 132/33kV Grid Sub-Station | T-2 33kV BUS | 1 | 0 | 0 | emergency RedHot Maintenance By BPDB at Mohara 33KV Feeder | 0 | 1 | 0 | 0 | 1 | 0 | 0 | 2023-07-16 19:04 | 0.035417
137 | 2023-07-07 09:26 | 12073 | Chattogram | Chattogram (South) | Chattogram | Madunaghat_I 400/230kV Grid Sub-Station | ATR-01 HT | 0 | 1 | 0 | 400 kV Banshkhali ckt-2 to Meghnaghat Ckt-2 bypass line work. | 0 | 0 | 0 | 1 | 1 | 0 | 0 | 2023-07-09 22:52 | 2.5597
138 | 2023-07-07 09:27 | 12074 | Chattogram | Chattogram (South) | Chattogram | Madunaghat_I 400/230kV Grid Sub-Station | ATR-01 LT | 0 | 1 | 0 | Bypass line work. | 0 | 0 | 0 | 1 | 1 | 0 | 0 | 2023-07-09 22:52 | 2.559
139 | 2023-07-31 07:04 | 7790 | Cumilla | Cumilla | Cumilla | Chandpur 132/33kV Grid Sub-Station | 402T HT | 0 | 1 | 0 | High temperature removing | 0 | 1 | 0 | 0 | 1 | 0 | 12 | 2023-07-31 09:16 | 0.091667
140 | 2023-07-31 07:03 | 7791 | Cumilla | Cumilla | Cumilla | Chandpur 132/33kV Grid Sub-Station | 402T LT | 0 | 1 | 0 | High temperature removing | 0 | 1 | 0 | 0 | 1 | 0 | 12 | 2023-07-31 09:16 | 0.092361
141 | 2023-07-30 06:18 | 9627 | Cumilla | Cumilla | Cumilla | Chandpur 132/33kV Grid Sub-Station | 422T HT | 0 | 1 | 0 | For 33 KV T-5 Bus section red Hot maintenance | 0 | 1 | 0 | 0 | 1 | 0 | 33 | 2023-07-30 08:25 | 0.088194
142 | 2023-07-30 06:17 | 9628 | Cumilla | Cumilla | Cumilla | Chandpur 132/33kV Grid Sub-Station | 422T LT | 0 | 1 | 0 | For 33 KV T-5 Bus section red Hot maintenance | 0 | 1 | 0 | 0 | 1 | 0 | 33 | 2023-07-30 08:26 | 0.089583
143 | 2023-07-31 07:01 | 10667 | Cumilla | Cumilla | Cumilla | Chandpur 132/33kV Grid Sub-Station | 200KVA Aux. T-1 LT | 0 | 1 | 0 | Bus section-1 T-1 Incoming DS maintenance works. | 0 | 1 | 0 | 0 | 1 | 0 | 0 | 2023-07-31 09:19 | 0.095833
144 | 2023-07-11 17:49 | 4374 | Cumilla | Cumilla | Cumilla | Chowmuhani 132/33kV Grid Sub-Station | TR1-415T LT | 0 | 1 | 0 | INST. Earth -Fault. 33KV LPBS -02 Feeder fault | 1 | 0 | 0 | 0 | 1 | 0 | 60 | 2023-07-11 17:54 | 0.0034722
145 | 2023-07-15 10:35 | 4374 | Cumilla | Cumilla | Cumilla | Chowmuhani 132/33kV Grid Sub-Station | TR1-415T LT | 0 | 1 | 0 | T-1 VCB 33kv incoming tripping O/C (T)for CHO.33/11 T-4 Feeder . | 1 | 0 | 0 | 0 | 1 | 0 | 30 | 2023-07-15 10:55 | 0.013889
146 | 2023-07-27 11:26 | 4387 | Cumilla | Cumilla | Cumilla | Chowmuhani 132/33kV Grid Sub-Station | TR3 | 1 | 0 | 0 | Station supply Transformer Fuse maintenance | 0 | 0 | 1 | 0 | 1 | 0 | 10 | 2023-07-27 13:12 | 0.073611
147 | 2023-07-04 12:09 | 4426 | Cumilla | Cumilla | Cumilla | Chowmuhani 132/33kV Grid Sub-Station | Feni line-02 | 0 | 0 | 1 | Red Hot Maintenance Of 01 No Tower R phase in Feni Line-02 | 0 | 0 | 1 | 0 | 1 | 0 | 0 | 2023-07-04 16:35 | 0.18472
148 | 2023-07-01 01:10 | 4429 | Cumilla | Cumilla | Cumilla | Chowmuhani 132/33kV Grid Sub-Station | Ramganj line-01 | 0 | 0 | 1 | Ordered By NLDC. | 0 | 0 | 1 | 0 | 1 | 0 | -16 | 2023-07-01 05:28 | 0.17917
149 | 2023-07-01 01:11 | 4446 | Cumilla | Cumilla | Cumilla | Chowmuhani 132/33kV Grid Sub-Station | Ramganj line-02 | 0 | 0 | 1 | Ordered By NLDC | 0 | 0 | 1 | 0 | 1 | 0 | -16 | 2023-07-01 01:15 | 0.0027778
150 | 2023-07-08 13:04 | 5062 | Cumilla | Cumilla | Cumilla | Cumilla(N) 230/132/33kV Grid Sub-Station | 230KV Cumilla(N)-Meghnagat Ckt-2 | 0 | 0 | 1 | Meghnaghat Grid SS end maintenance (wap tap redhot remove). | 0 | 0 | 1 | 0 | 1 | 0 | 0 | 2023-07-08 15:51 | 0.11597
151 | 2023-07-31 21:46 | 5066 | Cumilla | Cumilla | Cumilla | Cumilla(N) 230/132/33kV Grid Sub-Station | 230KV Cumilla(N)-Ashuganj Ckt-2 | 0 | 0 | 1 | None | 1 | 0 | 0 | 0 | 1 | 0 | 0 | 2023-07-31 22:19 | 0.022917
152 | 2023-07-27 19:50 | 5082 | Cumilla | Cumilla | Cumilla | Cumilla(N) 230/132/33kV Grid Sub-Station | 132KV Cumilla(N)-Daudkandi Ckt-1 | 0 | 0 | 1 | 132 KV Line D/S R-Phase Contact Point Red hot maintenance work. | 0 | 0 | 1 | 0 | 1 | 0 | 0 | 2023-07-27 21:54 | 0.086111
153 | 2023-07-22 07:56 | 1520 | Cumilla | Cumilla | Cumilla | Cumilla(S) 132/33kV Grid Sub-Station | TR-1 HT | 0 | 1 | 0 | LT Side Red hot Remove | 0 | 1 | 0 | 0 | 1 | 0 | 0 | 2023-07-22 08:56 | 0.041667
154 | 2023-07-22 07:56 | 1521 | Cumilla | Cumilla | Cumilla | Cumilla(S) 132/33kV Grid Sub-Station | TR-1 LT | 0 | 1 | 0 | LT side Red Hot Remove | 0 | 1 | 0 | 0 | 1 | 0 | 0 | 2023-07-22 08:57 | 0.042361
155 | 2023-07-14 15:17 | 2586 | Cumilla | Cumilla | Cumilla | Cumilla(S) 132/33kV Grid Sub-Station | TR-3 HT | 0 | 1 | 0 | T-03 transformer 33KV Side Y-Phase Red hot Remove | 0 | 0 | 1 | 0 | 1 | 0 | 15 | 2023-07-14 16:20 | 0.04375
156 | 2023-07-14 15:17 | 2587 | Cumilla | Cumilla | Cumilla | Cumilla(S) 132/33kV Grid Sub-Station | TR-3 LT | 0 | 1 | 0 | Red hot Remove | 0 | 0 | 1 | 0 | 1 | 0 | 15 | 2023-07-14 16:20 | 0.04375
157 | 2023-07-12 14:44 | 2594 | Cumilla | Cumilla | Cumilla | Cumilla(S) 132/33kV Grid Sub-Station | TR-4 LT | 0 | 1 | 0 | 33 KV feeder fault | 1 | 0 | 0 | 0 | 1 | 0 | 10 | 2023-07-12 16:10 | 0.059722
158 | 2023-07-05 07:04 | 8387 | Cumilla | Cumilla | Cumilla | Daudkandi 132/33kV Grid Sub-Station | Transformer-1 HT | 0 | 1 | 0 | Red Hot removing work at 33KV bus of T-1 by PBS-3 Cumilla. | 0 | 0 | 1 | 0 | 1 | 0 | 30 | 2023-07-05 09:48 | 0.11389
159 | 2023-07-05 07:04 | 8388 | Cumilla | Cumilla | Cumilla | Daudkandi 132/33kV Grid Sub-Station | Transformer-1 LT | 0 | 1 | 0 | Red Hot removing work at 33KV bus of T-1 by PBS-3 Cumilla. | 0 | 0 | 1 | 0 | 1 | 0 | 30 | 2023-07-05 09:50 | 0.11528
160 | 2023-07-21 06:25 | 1740 | Cumilla | Cumilla | Cumilla | Feni 132/33kV Grid Sub-Station | T-1(405T) HT | 0 | 1 | 0 | Red hot maintenance work of BPDB 33KV bus isolator ofchowmohoni ckt-1. S/D taken by BPDB. | 0 | 0 | 1 | 0 | 1 | 0 | 0 | 2023-07-21 07:51 | 0.059722
161 | 2023-07-31 06:21 | 1740 | Cumilla | Cumilla | Cumilla | Feni 132/33kV Grid Sub-Station | T-1(405T) HT | 0 | 1 | 0 | BPDB 33KV T-1 Bus side isolator Red Hot maintenance. | 0 | 0 | 1 | 0 | 1 | 0 | 15 | 2023-07-31 08:13 | 0.077778
162 | 2023-07-21 06:25 | 1741 | Cumilla | Cumilla | Cumilla | Feni 132/33kV Grid Sub-Station | T-1(405T) LT | 0 | 1 | 0 | Red hot maintenance work of BPDB 33KV bus isolator ofchowmohoni ckt-1. S/D taken by BPDB. | 0 | 0 | 1 | 0 | 1 | 0 | 0 | 2023-07-21 07:51 | 0.059722
163 | 2023-07-31 06:21 | 1741 | Cumilla | Cumilla | Cumilla | Feni 132/33kV Grid Sub-Station | T-1(405T) LT | 0 | 1 | 0 | BPDB 33KV T-1 Bus side isolator Red Hot maintenance. | 0 | 0 | 1 | 0 | 1 | 0 | 15 | 2023-07-31 08:14 | 0.078472
164 | 2023-07-09 08:12 | 1826 | Cumilla | Cumilla | Cumilla | Feni 132/33kV Grid Sub-Station | PHP (ISML) Ckt | 0 | 0 | 1 | Half yearly maintenance | 0 | 1 | 0 | 0 | 1 | 0 | 0 | 2023-07-09 16:36 | 0.35
165 | 2023-07-04 12:09 | 1828 | Cumilla | Cumilla | Cumilla | Feni 132/33kV Grid Sub-Station | Chowmuhani Ckt-2 | 0 | 0 | 1 | Due to Red-hot maintenance(R-Phase, T-Connector) of Tower No. -01 | 0 | 1 | 0 | 0 | 1 | 0 | 48 | 2023-07-04 16:35 | 0.18472
166 | 2023-07-13 09:40 | 1828 | Cumilla | Cumilla | Cumilla | Feni 132/33kV Grid Sub-Station | Chowmuhani Ckt-2 | 0 | 0 | 1 | Unknown | 1 | 0 | 0 | 0 | 1 | 0 | 0 | 2023-07-13 10:41 | 0.042361
167 | 2023-07-01 11:12 | 9269 | Cumilla | Cumilla | Cumilla | Kachua 132/33kV Grid Sub-Station | TR-1 LT | 0 | 1 | 0 | 33kv breaker high temperature | 0 | 0 | 1 | 0 | 1 | 0 | 0 | 2023-07-01 11:54 | 0.029167
168 | 2023-07-04 21:39 | 2676 | Cumilla | Cumilla | Cumilla | Ramganj 132/33kV Grid Sub-Station | Transformer-01 HT | 0 | 1 | 0 | Overload | 1 | 0 | 0 | 0 | 1 | 0 | 122 | 2023-07-04 22:29 | 0.034722
169 | 2023-07-04 21:39 | 2677 | Cumilla | Cumilla | Cumilla | Ramganj 132/33kV Grid Sub-Station | Transformer-01 LT | 0 | 1 | 0 | Overload | 1 | 0 | 0 | 0 | 1 | 0 | 0 | 2023-07-04 22:29 | 0.034722
170 | 2023-07-04 21:39 | 4792 | Cumilla | Cumilla | Cumilla | Ramganj 132/33kV Grid Sub-Station | Transformer -02 HT | 0 | 1 | 0 | Overload | 1 | 0 | 0 | 0 | 1 | 0 | 0 | 2023-07-04 22:25 | 0.031944
171 | 2023-07-04 21:39 | 4793 | Cumilla | Cumilla | Cumilla | Ramganj 132/33kV Grid Sub-Station | Transformer -02 LT | 0 | 1 | 0 | Overload | 1 | 0 | 0 | 0 | 1 | 0 | 0 | 2023-07-04 22:25 | 0.031944
172 | 2023-07-24 13:40 | 7706 | Cumilla | Srimongol | Cumilla | Brahmanbaria 132/33kV Grid Sub-Station | 401T LT | 0 | 1 | 0 | For safe power restoration. | 0 | 0 | 1 | 0 | 1 | 0 | 0 | 2023-07-24 13:57 | 0.011806
173 | 2023-07-27 06:07 | 9276 | Cumilla | Srimongol | Cumilla | Brahmanbaria 132/33kV Grid Sub-Station | 402T HT | 0 | 1 | 0 | red hot maintenance | 0 | 1 | 0 | 0 | 1 | 0 | 10 | 2023-07-27 08:53 | 0.11528
174 | 2023-07-27 21:36 | 9276 | Cumilla | Srimongol | Cumilla | Brahmanbaria 132/33kV Grid Sub-Station | 402T HT | 0 | 1 | 0 | 33 kv Circuit Breaker Maintenance . | 0 | 0 | 1 | 0 | 1 | 0 | 40 | 2023-07-28 00:05 | 0.10347
175 | 2023-07-24 13:40 | 9277 | Cumilla | Srimongol | Cumilla | Brahmanbaria 132/33kV Grid Sub-Station | 402T LT | 0 | 1 | 0 | For safe power restoration. | 0 | 0 | 1 | 0 | 1 | 0 | 0 | 2023-07-24 14:20 | 0.027778
176 | 2023-07-27 06:07 | 9277 | Cumilla | Srimongol | Cumilla | Brahmanbaria 132/33kV Grid Sub-Station | 402T LT | 0 | 1 | 0 | red hot maintenance | 0 | 1 | 0 | 0 | 1 | 0 | 10 | 2023-07-27 08:54 | 0.11597
177 | 2023-07-27 21:36 | 9277 | Cumilla | Srimongol | Cumilla | Brahmanbaria 132/33kV Grid Sub-Station | 402T LT | 0 | 1 | 0 | 33 kv Circuit Breaker Maintenance . | 0 | 0 | 1 | 0 | 1 | 0 | 40 | 2023-07-28 00:05 | 0.10347
178 | 2023-07-24 13:40 | 9279 | Cumilla | Srimongol | Cumilla | Brahmanbaria 132/33kV Grid Sub-Station | 403T LT | 0 | 1 | 0 | For safe power restoration. | 0 | 0 | 1 | 0 | 1 | 0 | 0 | 2023-07-24 13:58 | 0.0125
179 | 2023-07-11 08:07 | 9291 | Cumilla | Srimongol | Cumilla | Brahmanbaria 132/33kV Grid Sub-Station | Brahmanbaria-Ashugonj Circuit-2 | 0 | 0 | 1 | Sag adjust and conductor armering | 0 | 1 | 0 | 0 | 1 | 0 | 0 | 2023-07-11 16:45 | 0.35972
180 | 2023-07-04 16:03 | 5608 | Cumilla | Srimongol | Sylhet | Kulaura 132/33kV Grid Sub-Station | TR-1 HT | 0 | 1 | 0 | Redhot maintenance. | 0 | 1 | 0 | 0 | 1 | 0 | 14 | 2023-07-04 16:42 | 0.027083
181 | 2023-07-16 12:20 | 5608 | Cumilla | Srimongol | Sylhet | Kulaura 132/33kV Grid Sub-Station | TR-1 HT | 0 | 1 | 0 | 33KV PDB CT blast (R & Y phase) | 1 | 0 | 0 | 0 | 1 | 0 | 18 | 2023-07-16 12:40 | 0.013889
182 | 2023-07-25 21:37 | 5608 | Cumilla | Srimongol | Sylhet | Kulaura 132/33kV Grid Sub-Station | TR-1 HT | 0 | 1 | 0 | Pbs Red hot maintenance | 0 | 1 | 0 | 0 | 1 | 0 | 16 | 2023-07-25 22:39 | 0.043056
183 | 2023-07-04 16:02 | 5609 | Cumilla | Srimongol | Sylhet | Kulaura 132/33kV Grid Sub-Station | TR-1 LT | 0 | 1 | 0 | Redhot maintenance. | 0 | 1 | 0 | 0 | 1 | 0 | 14 | 2023-07-04 16:43 | 0.028472
184 | 2023-07-16 12:20 | 5609 | Cumilla | Srimongol | Sylhet | Kulaura 132/33kV Grid Sub-Station | TR-1 LT | 0 | 1 | 0 | 33KV PDB CT blast (R & Y phase) | 1 | 0 | 0 | 0 | 1 | 0 | 18 | 2023-07-16 12:40 | 0.013889
185 | 2023-07-25 21:37 | 5609 | Cumilla | Srimongol | Sylhet | Kulaura 132/33kV Grid Sub-Station | TR-1 LT | 0 | 1 | 0 | Pbs red hot maintenance | 0 | 1 | 0 | 0 | 1 | 0 | 16 | 2023-07-25 22:39 | 0.043056
186 | 2023-07-04 16:04 | 5613 | Cumilla | Srimongol | Sylhet | Kulaura 132/33kV Grid Sub-Station | TR-2 HT | 0 | 1 | 0 | Redhot maintenance. | 0 | 1 | 0 | 0 | 1 | 0 | 14 | 2023-07-04 16:42 | 0.026389
187 | 2023-07-16 12:20 | 5613 | Cumilla | Srimongol | Sylhet | Kulaura 132/33kV Grid Sub-Station | TR-2 HT | 0 | 1 | 0 | 33KV PDB CT blast (R & Y phase) | 1 | 0 | 0 | 0 | 1 | 0 | 18 | 2023-07-16 12:45 | 0.017361
188 | 2023-07-16 14:23 | 5613 | Cumilla | Srimongol | Sylhet | Kulaura 132/33kV Grid Sub-Station | TR-2 HT | 0 | 1 | 0 | Due to PDB maintenance. | 0 | 1 | 0 | 0 | 1 | 0 | 10 | 2023-07-16 15:34 | 0.049306
189 | 2023-07-04 16:02 | 5614 | Cumilla | Srimongol | Sylhet | Kulaura 132/33kV Grid Sub-Station | TR-2 LT | 0 | 1 | 0 | Redhot maintenance. | 0 | 1 | 0 | 0 | 1 | 0 | 14 | 2023-07-04 16:43 | 0.028472
190 | 2023-07-16 12:40 | 5614 | Cumilla | Srimongol | Sylhet | Kulaura 132/33kV Grid Sub-Station | TR-2 LT | 0 | 1 | 0 | 33KV PDB CT blast (R & Y phase) | 1 | 0 | 0 | 0 | 1 | 0 | 18 | 2023-07-16 12:45 | 0.0034722
191 | 2023-07-16 14:22 | 5614 | Cumilla | Srimongol | Sylhet | Kulaura 132/33kV Grid Sub-Station | TR-2 LT | 0 | 1 | 0 | Due to PDB maintenance. | 0 | 1 | 0 | 0 | 1 | 0 | 10 | 2023-07-16 15:35 | 0.050694
192 | 2023-07-13 08:51 | 1952 | Cumilla | Srimongol | Sylhet | Shahjibazar 132/33kV Grid Sub-Station | TR-02 HT | 0 | 1 | 0 | Hot spot maintennace by BPDB | 0 | 1 | 0 | 0 | 1 | 0 | 0 | 2023-07-13 10:48 | 0.08125
193 | 2023-07-27 08:13 | 1952 | Cumilla | Srimongol | Sylhet | Shahjibazar 132/33kV Grid Sub-Station | TR-02 HT | 0 | 1 | 0 | 33 KV Habiganj New Feeder Isolator Hot Spot Maiintenece Work By BPDB Habigonj. | 0 | 1 | 0 | 0 | 1 | 0 | 0 | 2023-07-27 14:59 | 0.28194
194 | 2023-07-13 08:50 | 1953 | Cumilla | Srimongol | Sylhet | Shahjibazar 132/33kV Grid Sub-Station | TR-02 LT | 0 | 1 | 0 | Hot spot maintennace by BPDB | 0 | 1 | 0 | 0 | 1 | 0 | 0 | 2023-07-13 10:47 | 0.08125
195 | 2023-07-27 08:13 | 1953 | Cumilla | Srimongol | Sylhet | Shahjibazar 132/33kV Grid Sub-Station | TR-02 LT | 0 | 1 | 0 | 33 KV Habiganj New Feeder Isolator Hot Spot Maiintenece Work By BPDB. | 0 | 1 | 0 | 0 | 1 | 0 | 0 | 2023-07-27 16:34 | 0.34792
196 | 2023-07-02 08:25 | 2369 | Cumilla | Srimongol | Sylhet | Shahjibazar 132/33kV Grid Sub-Station | TR-04 HT | 0 | 1 | 0 | Shutdown taken by PBS for 33 kV D/S Maintenance. | 0 | 1 | 0 | 0 | 1 | 0 | 25 | 2023-07-02 10:29 | 0.086111
197 | 2023-07-28 09:01 | 2369 | Cumilla | Srimongol | Sylhet | Shahjibazar 132/33kV Grid Sub-Station | TR-04 HT | 0 | 1 | 0 | madhobpur-01 33 kv, D/S maintenance by PBS | 0 | 1 | 0 | 0 | 1 | 0 | 45 | 2023-07-28 10:08 | 0.046528
198 | 2023-07-31 08:20 | 2369 | Cumilla | Srimongol | Sylhet | Shahjibazar 132/33kV Grid Sub-Station | TR-04 HT | 0 | 1 | 0 | Red hot Maintenece work by Habiganj Pbs | 0 | 1 | 0 | 0 | 1 | 0 | 40 | 2023-07-31 09:07 | 0.032639
199 | 2023-07-02 08:24 | 2370 | Cumilla | Srimongol | Sylhet | Shahjibazar 132/33kV Grid Sub-Station | TR-04 LT | 0 | 1 | 0 | 33kv Madhanpur feeder red hot maintenance by PBS. | 0 | 1 | 0 | 0 | 1 | 0 | 25 | 2023-07-02 10:30 | 0.0875
200 | 2023-07-28 09:01 | 2370 | Cumilla | Srimongol | Sylhet | Shahjibazar 132/33kV Grid Sub-Station | TR-04 LT | 0 | 1 | 0 | madhobpur-01 33 kv, D/S maintenance by PBS | 0 | 1 | 0 | 0 | 1 | 0 | 45 | 2023-07-28 10:08 | 0.046528
201 | 2023-07-31 08:18 | 2370 | Cumilla | Srimongol | Sylhet | Shahjibazar 132/33kV Grid Sub-Station | TR-04 LT | 0 | 1 | 0 | Red hot Maintenece work by Habiganj Pbs | 0 | 1 | 0 | 0 | 1 | 0 | 40 | 2023-07-31 09:10 | 0.036111
202 | 2023-07-24 13:25 | 2522 | Cumilla | Srimongol | Sylhet | Shahjibazar 132/33kV Grid Sub-Station | Shajibazar-Sreemongal Ckt-01 | 0 | 0 | 1 | Instructed by NLDC | 0 | 1 | 0 | 0 | 1 | 0 | 0 | 2023-07-24 14:10 | 0.03125
203 | 2023-07-24 13:25 | 2523 | Cumilla | Srimongol | Sylhet | Shahjibazar 132/33kV Grid Sub-Station | Shajibazar-Sreemongal Ckt-02 | 0 | 0 | 1 | Instructed by NLDC | 0 | 1 | 0 | 0 | 1 | 0 | 0 | 2023-07-24 14:10 | 0.03125
204 | 2023-07-18 23:50 | 3395 | Cumilla | Srimongol | Sylhet | Sreemongol 132/33kV Grid Sub-Station | Sreemangal-Fenchugonj circuit-1 | 0 | 0 | 1 | heavy rain and thundering | 1 | 0 | 0 | 0 | 1 | 0 | 0 | 2023-07-19 00:06 | 0.011111
205 | 2023-07-18 23:50 | 3400 | Cumilla | Srimongol | Sylhet | Sreemongol 132/33kV Grid Sub-Station | Sreemangal-Fenchugonj circuit-2 | 0 | 0 | 1 | heavy rain and thundering | 1 | 0 | 0 | 0 | 1 | 0 | 0 | 2023-07-19 00:06 | 0.011111
206 | 2023-07-09 09:30 | 3663 | Cumilla | Sylhet | Sylhet | Beanibazar 132/33kV Grid Sub-Station | 132 KV BUS-1 | 1 | 0 | 0 | Project work for new bay construction | 0 | 0 | 0 | 1 | 1 | 0 | 0 | 2023-07-09 13:40 | 0.17361
207 | 2023-07-08 12:42 | 3775 | Cumilla | Sylhet | Sylhet | Beanibazar 132/33kV Grid Sub-Station | 132 KV Transformer TR-01 LT | 0 | 1 | 0 | Red hot 33kv feeder | 0 | 0 | 1 | 0 | 1 | 0 | 6 | 2023-07-08 15:23 | 0.11181
208 | 2023-07-24 13:29 | 3775 | Cumilla | Sylhet | Sylhet | Beanibazar 132/33kV Grid Sub-Station | 132 KV Transformer TR-01 LT | 0 | 1 | 0 | Line trip | 0 | 0 | 1 | 0 | 1 | 0 | 60 | 2023-07-24 14:20 | 0.035417
209 | 2023-07-13 00:55 | 3811 | Cumilla | Sylhet | Sylhet | Beanibazar 132/33kV Grid Sub-Station | 132KV Transformer TR-02 HT | 0 | 1 | 0 | 33 kv bus red hot | 0 | 0 | 1 | 0 | 1 | 0 | 30 | 2023-07-13 02:16 | 0.05625
210 | 2023-07-22 18:38 | 3811 | Cumilla | Sylhet | Sylhet | Beanibazar 132/33kV Grid Sub-Station | 132KV Transformer TR-02 HT | 0 | 1 | 0 | 33 kv bus red hot | 0 | 0 | 1 | 0 | 1 | 0 | 44 | 2023-07-22 20:16 | 0.068056
211 | 2023-07-13 00:54 | 3812 | Cumilla | Sylhet | Sylhet | Beanibazar 132/33kV Grid Sub-Station | 132KV Transformer TR-02 LT | 0 | 1 | 0 | 33 kv bus bar red hot | 0 | 0 | 1 | 0 | 1 | 0 | 30 | 2023-07-13 02:17 | 0.057639
212 | 2023-07-22 18:38 | 3812 | Cumilla | Sylhet | Sylhet | Beanibazar 132/33kV Grid Sub-Station | 132KV Transformer TR-02 LT | 0 | 1 | 0 | 33 kv bus red hot | 0 | 0 | 1 | 0 | 1 | 0 | 44 | 2023-07-22 20:16 | 0.068056
213 | 2023-07-24 13:29 | 3812 | Cumilla | Sylhet | Sylhet | Beanibazar 132/33kV Grid Sub-Station | 132KV Transformer TR-02 LT | 0 | 1 | 0 | Line trip | 0 | 0 | 1 | 0 | 1 | 0 | 60 | 2023-07-24 14:20 | 0.035417
214 | 2023-07-11 20:33 | 11093 | Cumilla | Sylhet | Sylhet | Chhatak 132/33kV Grid Sub-Station | T-2 HT | 0 | 1 | 0 | T-2 33kv incoming R phase Red hot | 0 | 0 | 1 | 0 | 1 | 0 | 0 | 2023-07-12 11:44 | 0.63264
215 | 2023-07-20 22:30 | 11093 | Cumilla | Sylhet | Sylhet | Chhatak 132/33kV Grid Sub-Station | T-2 HT | 0 | 1 | 0 | 33KV Bus loop Red Hot | 0 | 0 | 1 | 0 | 1 | 0 | 0 | 2023-07-21 08:30 | 0.41667
216 | 2023-07-31 07:07 | 11093 | Cumilla | Sylhet | Sylhet | Chhatak 132/33kV Grid Sub-Station | T-2 HT | 0 | 1 | 0 | 33kv Bus loop Redhot | 0 | 1 | 0 | 0 | 1 | 0 | 0 | 2023-07-31 08:45 | 0.068056
217 | 2023-07-11 20:32 | 11094 | Cumilla | Sylhet | Sylhet | Chhatak 132/33kV Grid Sub-Station | T-2 LT | 0 | 1 | 0 | T-2 33kv incoming R phase Red Hot | 0 | 0 | 1 | 0 | 1 | 0 | 0 | 2023-07-12 11:45 | 0.63403
218 | 2023-07-20 20:55 | 11094 | Cumilla | Sylhet | Sylhet | Chhatak 132/33kV Grid Sub-Station | T-2 LT | 0 | 1 | 0 | 33kv Bus Loop R phase | 0 | 0 | 1 | 0 | 1 | 0 | 0 | 2023-07-21 08:31 | 0.48333
219 | 2023-07-30 20:19 | 11094 | Cumilla | Sylhet | Sylhet | Chhatak 132/33kV Grid Sub-Station | T-2 LT | 0 | 1 | 0 | Red hot | 0 | 0 | 1 | 0 | 1 | 0 | 0 | 2023-07-31 08:46 | 0.51875
220 | 2023-07-01 09:38 | 11261 | Cumilla | Sylhet | Sylhet | Chhatak 132/33kV Grid Sub-Station | T-3 HT | 0 | 1 | 0 | 33kv T3 incoming DS upper clamp red | 0 | 1 | 0 | 0 | 1 | 0 | 7 | 2023-07-01 10:50 | 0.05
221 | 2023-07-01 09:38 | 11262 | Cumilla | Sylhet | Sylhet | Chhatak 132/33kV Grid Sub-Station | T-3 LT | 0 | 1 | 0 | 33kv T3 incoming shutdown for red hot | 0 | 1 | 0 | 0 | 1 | 0 | 7 | 2023-07-01 10:51 | 0.050694
222 | 2023-07-15 07:25 | 11956 | Cumilla | Sylhet | Sylhet | Chhatak 132/33kV Grid Sub-Station | Sylhet 02 | 0 | 0 | 1 | 132KV Sylhet-Chhatak Circuit-2 Shutdown for BUS DS(202S) R-ph Loop Change. | 0 | 1 | 0 | 0 | 1 | 0 | 5 | 2023-07-15 09:20 | 0.079861
223 | 2023-07-24 14:05 | 1524 | Cumilla | Sylhet | Sylhet | Fenchuganj 230/132/33kV Grid Sub-Station | TR-01 HT | 0 | 1 | 0 | Blackout, With permission of NLDC | 0 | 0 | 1 | 0 | 1 | 0 | 23 | 2023-07-24 14:21 | 0.011111
224 | 2023-07-27 20:30 | 1524 | Cumilla | Sylhet | Sylhet | Fenchuganj 230/132/33kV Grid Sub-Station | TR-01 HT | 0 | 1 | 0 | Blackout. | 0 | 0 | 1 | 0 | 1 | 0 | 0 | 2023-07-27 21:11 | 0.028472
225 | 2023-07-29 08:35 | 1524 | Cumilla | Sylhet | Sylhet | Fenchuganj 230/132/33kV Grid Sub-Station | TR-01 HT | 0 | 1 | 0 | OLTC Silica Gel changing. | 0 | 1 | 0 | 0 | 1 | 0 | 0 | 2023-07-29 09:24 | 0.034028
226 | 2023-07-29 08:35 | 1525 | Cumilla | Sylhet | Sylhet | Fenchuganj 230/132/33kV Grid Sub-Station | TR-01 LT | 0 | 1 | 0 | OLTC Silica Gel changing | 0 | 1 | 0 | 0 | 1 | 0 | 0 | 2023-07-29 09:24 | 0.034028
227 | 2023-07-24 14:05 | 1618 | Cumilla | Sylhet | Sylhet | Fenchuganj 230/132/33kV Grid Sub-Station | TR-02 HT | 0 | 1 | 0 | Blackout, With permission of NLDC | 0 | 0 | 1 | 0 | 1 | 0 | 0 | 2023-07-24 14:26 | 0.014583
228 | 2023-07-27 20:30 | 1618 | Cumilla | Sylhet | Sylhet | Fenchuganj 230/132/33kV Grid Sub-Station | TR-02 HT | 0 | 1 | 0 | Blackout. | 0 | 0 | 1 | 0 | 1 | 0 | 0 | 2023-07-27 20:43 | 0.0090278
229 | 2023-07-10 15:16 | 1636 | Cumilla | Sylhet | Sylhet | Fenchuganj 230/132/33kV Grid Sub-Station | AT-02 HT | 0 | 1 | 0 | Due to emergency PT maintenance | 0 | 0 | 1 | 0 | 1 | 0 | 0 | 2023-07-10 19:01 | 0.15625
230 | 2023-07-24 13:20 | 1636 | Cumilla | Sylhet | Sylhet | Fenchuganj 230/132/33kV Grid Sub-Station | AT-02 HT | 0 | 1 | 0 | winding temperature trip alarm(Actual temperature was 54, Trip temperature -90. But meter temperature indications was HV-52, MV-54, LV-52) | 1 | 0 | 0 | 0 | 1 | 0 | 23 | 2023-07-24 14:52 | 0.063889
231 | 2023-07-24 23:45 | 1636 | Cumilla | Sylhet | Sylhet | Fenchuganj 230/132/33kV Grid Sub-Station | AT-02 HT | 0 | 1 | 0 | Maintenance. | 0 | 0 | 1 | 0 | 1 | 0 | 20 | 2023-07-25 00:13 | 0.019444
232 | 2023-07-27 20:16 | 1636 | Cumilla | Sylhet | Sylhet | Fenchuganj 230/132/33kV Grid Sub-Station | AT-02 HT | 0 | 1 | 0 | 67 HV Dir O/C Trip | 1 | 0 | 0 | 0 | 1 | 0 | 47 | 2023-07-27 20:42 | 0.018056
233 | 2023-07-10 15:17 | 1637 | Cumilla | Sylhet | Sylhet | Fenchuganj 230/132/33kV Grid Sub-Station | AT-02 LT | 0 | 1 | 0 | due to PT emergency maintenance | 0 | 0 | 1 | 0 | 1 | 0 | 0 | 2023-07-10 20:29 | 0.21667
234 | 2023-07-24 13:20 | 1637 | Cumilla | Sylhet | Sylhet | Fenchuganj 230/132/33kV Grid Sub-Station | AT-02 LT | 0 | 1 | 0 | Due to 230kv side winding temperature trip alarm(Actual temperature was 54, Trip temperature -90. But meter temperature indications was HV-52, MV-54, LV-52) | 1 | 0 | 0 | 0 | 1 | 0 | 23 | 2023-07-24 14:59 | 0.06875
235 | 2023-07-24 23:47 | 1637 | Cumilla | Sylhet | Sylhet | Fenchuganj 230/132/33kV Grid Sub-Station | AT-02 LT | 0 | 1 | 0 | Maintenance. | 0 | 0 | 1 | 0 | 1 | 0 | 20 | 2023-07-25 00:13 | 0.018056
236 | 2023-07-27 20:20 | 1637 | Cumilla | Sylhet | Sylhet | Fenchuganj 230/132/33kV Grid Sub-Station | AT-02 LT | 0 | 1 | 0 | HV 67 Dir O/C ( 230 Side Signal) | 1 | 0 | 0 | 0 | 1 | 0 | 47 | 2023-07-27 20:45 | 0.017361
237 | 2023-07-24 14:04 | 1639 | Cumilla | Sylhet | Sylhet | Fenchuganj 230/132/33kV Grid Sub-Station | Sreemongal-1 | 0 | 0 | 1 | Blackout, With permission of NLDC | 0 | 0 | 1 | 0 | 1 | 0 | 61 | 2023-07-24 14:15 | 0.0076389
238 | 2023-07-27 20:29 | 1639 | Cumilla | Sylhet | Sylhet | Fenchuganj 230/132/33kV Grid Sub-Station | Sreemongal-1 | 0 | 0 | 1 | Blackout. | 0 | 0 | 1 | 0 | 1 | 0 | 0 | 2023-07-27 20:40 | 0.0076389
239 | 2023-07-24 14:03 | 1641 | Cumilla | Sylhet | Sylhet | Fenchuganj 230/132/33kV Grid Sub-Station | Sreemongal-2 | 0 | 0 | 1 | Blackout, With permission of NLDC | 0 | 0 | 1 | 0 | 1 | 0 | 61 | 2023-07-24 14:11 | 0.0055556
240 | 2023-07-27 20:29 | 1641 | Cumilla | Sylhet | Sylhet | Fenchuganj 230/132/33kV Grid Sub-Station | Sreemongal-2 | 0 | 0 | 1 | Blackout. | 0 | 0 | 1 | 0 | 1 | 0 | 0 | 2023-07-27 21:01 | 0.022222
241 | 2023-07-24 14:05 | 1642 | Cumilla | Sylhet | Sylhet | Fenchuganj 230/132/33kV Grid Sub-Station | Kulaura-1 | 0 | 0 | 1 | Blackout, With permission of NLDC | 0 | 0 | 1 | 0 | 1 | 0 | 23 | 2023-07-24 14:20 | 0.010417
242 | 2023-07-27 20:31 | 1642 | Cumilla | Sylhet | Sylhet | Fenchuganj 230/132/33kV Grid Sub-Station | Kulaura-1 | 0 | 0 | 1 | Blackout. | 0 | 0 | 1 | 0 | 1 | 0 | 0 | 2023-07-27 20:53 | 0.015278
243 | 2023-07-24 14:05 | 1643 | Cumilla | Sylhet | Sylhet | Fenchuganj 230/132/33kV Grid Sub-Station | Kulaura-2 | 0 | 0 | 1 | Blackout, With permission of NLDC | 0 | 0 | 1 | 0 | 1 | 0 | 23 | 2023-07-24 14:20 | 0.010417
244 | 2023-07-27 20:31 | 1643 | Cumilla | Sylhet | Sylhet | Fenchuganj 230/132/33kV Grid Sub-Station | Kulaura-2 | 0 | 0 | 1 | Blackout. | 0 | 0 | 1 | 0 | 1 | 0 | 0 | 2023-07-27 21:03 | 0.022222
245 | 2023-07-24 14:05 | 1644 | Cumilla | Sylhet | Sylhet | Fenchuganj 230/132/33kV Grid Sub-Station | Sylhet-2 | 0 | 0 | 1 | Blackout, With permission of NLDC | 0 | 0 | 1 | 0 | 1 | 0 | 30 | 2023-07-24 14:16 | 0.0076389
246 | 2023-07-27 20:29 | 1644 | Cumilla | Sylhet | Sylhet | Fenchuganj 230/132/33kV Grid Sub-Station | Sylhet-2 | 0 | 0 | 1 | Blackout. | 0 | 0 | 1 | 0 | 1 | 0 | 0 | 2023-07-27 20:45 | 0.011111
247 | 2023-07-08 10:54 | 1646 | Cumilla | Sylhet | Sylhet | Fenchuganj 230/132/33kV Grid Sub-Station | Power Station-1 | 0 | 0 | 1 | Breaker oil leakage maintenance | 0 | 1 | 0 | 0 | 1 | 0 | 0 | 2023-07-08 17:43 | 0.28403
248 | 2023-07-24 14:06 | 1646 | Cumilla | Sylhet | Sylhet | Fenchuganj 230/132/33kV Grid Sub-Station | Power Station-1 | 0 | 0 | 1 | Blackout, With permission of NLDC | 0 | 0 | 1 | 0 | 1 | 0 | 50 | 2023-07-24 14:17 | 0.0076389
249 | 2023-07-27 20:32 | 1646 | Cumilla | Sylhet | Sylhet | Fenchuganj 230/132/33kV Grid Sub-Station | Power Station-1 | 0 | 0 | 1 | Blackout. | 0 | 0 | 1 | 0 | 1 | 0 | 0 | 2023-07-27 20:50 | 0.0125
250 | 2023-07-24 14:06 | 1647 | Cumilla | Sylhet | Sylhet | Fenchuganj 230/132/33kV Grid Sub-Station | Power Station-2 | 0 | 0 | 1 | Blackout, With permission of NLDC | 0 | 0 | 1 | 0 | 1 | 0 | 50 | 2023-07-24 14:17 | 0.0076389
251 | 2023-07-27 20:32 | 1647 | Cumilla | Sylhet | Sylhet | Fenchuganj 230/132/33kV Grid Sub-Station | Power Station-2 | 0 | 0 | 1 | Blackout. | 0 | 0 | 1 | 0 | 1 | 0 | 0 | 2023-07-27 20:59 | 0.01875
252 | 2023-07-24 14:06 | 1649 | Cumilla | Sylhet | Sylhet | Fenchuganj 230/132/33kV Grid Sub-Station | Power Station-3 | 0 | 0 | 1 | Blackout, With permission of NLDC | 0 | 0 | 1 | 0 | 1 | 0 | 50 | 2023-07-24 14:17 | 0.0076389
253 | 2023-07-27 20:32 | 1649 | Cumilla | Sylhet | Sylhet | Fenchuganj 230/132/33kV Grid Sub-Station | Power Station-3 | 0 | 0 | 1 | Blackout. | 0 | 0 | 1 | 0 | 1 | 0 | 0 | 2023-07-27 21:02 | 0.020833
254 | 2023-07-24 13:20 | 4294 | Cumilla | Sylhet | Sylhet | Sunamganj 132/33kV Grid Sub-Station | Chhatak-Sunamgonj CKT-1 | 0 | 0 | 1 | Black Out | 1 | 0 | 0 | 0 | 1 | 0 | 42 | 2023-07-24 14:23 | 0.04375
255 | 2023-07-15 07:27 | 6759 | Cumilla | Sylhet | Sylhet | Sylhet 132/33kV Grid Sub-Station | Sylhet-Chhatak Ckt-2 | 0 | 0 | 1 | maintenance work by chattak grid | 0 | 1 | 0 | 0 | 1 | 0 | 0 | 2023-07-15 09:22 | 0.079861
256 | 2023-07-26 08:45 | 6786 | Cumilla | Sylhet | Sylhet | Sylhet 132/33kV Grid Sub-Station | T4 LT | 0 | 1 | 0 | Over Load | 1 | 0 | 0 | 0 | 1 | 0 | 0 | 2023-07-26 08:57 | 0.0083333
257 | 2023-07-30 18:51 | 6786 | Cumilla | Sylhet | Sylhet | Sylhet 132/33kV Grid Sub-Station | T4 LT | 0 | 1 | 0 | Over Load | 1 | 0 | 0 | 0 | 1 | 0 | 0 | 2023-07-30 19:12 | 0.014583
258 | 2023-07-03 15:22 | 8796 | Cumilla | Sylhet | Sylhet | Sylhet 132/33kV Grid Sub-Station | 150MW GT PS | 0 | 0 | 1 | transformer trotection fail | 1 | 0 | 0 | 0 | 1 | 0 | 0 | 2023-07-03 17:52 | 0.10417
259 | 2023-07-04 05:51 | 614 | Dhaka (N) | Aricha | Dhaka | Manikganj 132/33kV Grid Sub-Station | 132/33 kV Transformer GT-2(35/50 MVA) HT | 0 | 1 | 0 | GT-2 Transformer oil centrifuge | 0 | 1 | 0 | 0 | 1 | 0 | 0 | 2023-07-04 16:50 | 0.45764
260 | 2023-07-05 05:37 | 614 | Dhaka (N) | Aricha | Dhaka | Manikganj 132/33kV Grid Sub-Station | 132/33 kV Transformer GT-2(35/50 MVA) HT | 0 | 1 | 0 | GT-2 132/33kV X-Former oil Centrifuging. | 0 | 1 | 0 | 0 | 1 | 0 | 0 | 2023-07-05 15:50 | 0.42569
261 | 2023-07-06 05:40 | 614 | Dhaka (N) | Aricha | Dhaka | Manikganj 132/33kV Grid Sub-Station | 132/33 kV Transformer GT-2(35/50 MVA) HT | 0 | 1 | 0 | GT-2 Transformer oil centrifuge work | 0 | 1 | 0 | 0 | 1 | 0 | 0 | 2023-07-06 16:58 | 0.47083
262 | 2023-07-07 05:44 | 614 | Dhaka (N) | Aricha | Dhaka | Manikganj 132/33kV Grid Sub-Station | 132/33 kV Transformer GT-2(35/50 MVA) HT | 0 | 1 | 0 | GT-2 132/33 kV X-Former Oil centrifuging. | 0 | 1 | 0 | 0 | 1 | 0 | 0 | 2023-07-07 16:55 | 0.46597
263 | 2023-07-04 05:51 | 615 | Dhaka (N) | Aricha | Dhaka | Manikganj 132/33kV Grid Sub-Station | 132/33 kV Transformer GT-2(35/50 MVA) LT | 0 | 1 | 0 | GT-2 Transformer oil centrifuge | 0 | 1 | 0 | 0 | 1 | 0 | 0 | 2023-07-04 17:15 | 0.475
264 | 2023-07-05 05:37 | 615 | Dhaka (N) | Aricha | Dhaka | Manikganj 132/33kV Grid Sub-Station | 132/33 kV Transformer GT-2(35/50 MVA) LT | 0 | 1 | 0 | GT-2 132/33kV X-Former oil Centrifuging. | 0 | 1 | 0 | 0 | 1 | 0 | 0 | 2023-07-05 16:14 | 0.44236
265 | 2023-07-07 05:44 | 615 | Dhaka (N) | Aricha | Dhaka | Manikganj 132/33kV Grid Sub-Station | 132/33 kV Transformer GT-2(35/50 MVA) LT | 0 | 1 | 0 | GT-2 132/33 kV X-Former Oil centrifuging. | 0 | 1 | 0 | 0 | 1 | 0 | 0 | 2023-07-07 17:06 | 0.47361
266 | 2023-07-05 17:01 | 616 | Dhaka (N) | Aricha | Dhaka | Manikganj 132/33kV Grid Sub-Station | 132/33 kV Transformer GT-3 (50/75 MVA) HT | 0 | 1 | 0 | GT-3 33 kV side Redhot Maintenance. | 0 | 1 | 0 | 0 | 1 | 0 | 25 | 2023-07-05 18:29 | 0.061111
267 | 2023-07-05 08:52 | 617 | Dhaka (N) | Aricha | Dhaka | Manikganj 132/33kV Grid Sub-Station | 132/33 kV Transformer GT-3 (50/75 MVA) LT | 0 | 1 | 0 | Trip due to df/dt | 1 | 0 | 0 | 0 | 1 | 0 | 29 | 2023-07-05 09:20 | 0.019444
268 | 2023-07-05 17:01 | 617 | Dhaka (N) | Aricha | Dhaka | Manikganj 132/33kV Grid Sub-Station | 132/33 kV Transformer GT-3 (50/75 MVA) LT | 0 | 1 | 0 | GT-3 33 kV side Redhot Maintenance. | 0 | 1 | 0 | 0 | 1 | 0 | 25 | 2023-07-05 18:29 | 0.061111
269 | 2023-07-13 22:26 | 617 | Dhaka (N) | Aricha | Dhaka | Manikganj 132/33kV Grid Sub-Station | 132/33 kV Transformer GT-3 (50/75 MVA) LT | 0 | 1 | 0 | df/dt Rely | 1 | 0 | 0 | 0 | 1 | 0 | 40 | 2023-07-13 22:31 | 0.0034722
270 | 2023-07-31 13:46 | 618 | Dhaka (N) | Aricha | Dhaka | Manikganj 132/33kV Grid Sub-Station | Manikganj- Kabirpur CKT-1 | 0 | 0 | 1 | work at Kabirpur end | 0 | 0 | 1 | 0 | 1 | 0 | 0 | 2023-07-31 14:15 | 0.020139
271 | 2023-07-02 05:40 | 619 | Dhaka (N) | Aricha | Dhaka | Manikganj 132/33kV Grid Sub-Station | Manikganj- Kabirpur CKT-2 | 0 | 0 | 1 | GT-2 Transformer oil centrifuzing | 0 | 1 | 0 | 0 | 1 | 0 | 0 | 2023-07-02 17:24 | 0.48889
272 | 2023-07-03 05:24 | 619 | Dhaka (N) | Aricha | Dhaka | Manikganj 132/33kV Grid Sub-Station | Manikganj- Kabirpur CKT-2 | 0 | 0 | 1 | gt2 Transformer oil centrifuging work | 0 | 1 | 0 | 0 | 1 | 0 | 0 | 2023-07-03 17:16 | 0.49444
273 | 2023-07-05 08:52 | 10011 | Dhaka (N) | Aricha | Dhaka | Manikganj 132/33kV Grid Sub-Station | 132/33 kV Transformer GT-4 (50/75 MVA) LT | 0 | 1 | 0 | Trip due to df/dt | 1 | 0 | 0 | 0 | 1 | 0 | 29 | 2023-07-05 09:20 | 0.019444
274 | 2023-07-13 22:26 | 10011 | Dhaka (N) | Aricha | Dhaka | Manikganj 132/33kV Grid Sub-Station | 132/33 kV Transformer GT-4 (50/75 MVA) LT | 0 | 1 | 0 | df/dt Rely | 1 | 0 | 0 | 0 | 1 | 0 | 40 | 2023-07-13 22:31 | 0.0034722
275 | 2023-07-13 22:28 | 38 | Dhaka (N) | Dhaka (North) | Mymensingh | Bhaluka 132/33kV Grid Sub-Station | Transformer- 01 LT | 0 | 1 | 0 | Under frequency | 1 | 0 | 0 | 0 | 1 | 0 | 120 | 2023-07-13 22:36 | 0.0055556
276 | 2023-07-16 13:22 | 38 | Dhaka (N) | Dhaka (North) | Mymensingh | Bhaluka 132/33kV Grid Sub-Station | Transformer- 01 LT | 0 | 1 | 0 | Under frequency | 1 | 0 | 0 | 0 | 1 | 0 | 60 | 2023-07-16 13:27 | 0.0034722
277 | 2023-07-29 18:40 | 38 | Dhaka (N) | Dhaka (North) | Mymensingh | Bhaluka 132/33kV Grid Sub-Station | Transformer- 01 LT | 0 | 1 | 0 | 33 kv pbs feeder trip | 1 | 0 | 0 | 0 | 1 | 0 | 64 | 2023-07-29 18:51 | 0.0076389
278 | 2023-07-13 22:28 | 64 | Dhaka (N) | Dhaka (North) | Mymensingh | Bhaluka 132/33kV Grid Sub-Station | Transformer- 02 LT | 0 | 1 | 0 | Under frequency | 1 | 0 | 0 | 0 | 1 | 0 | 120 | 2023-07-13 22:36 | 0.0055556
279 | 2023-07-16 13:22 | 64 | Dhaka (N) | Dhaka (North) | Mymensingh | Bhaluka 132/33kV Grid Sub-Station | Transformer- 02 LT | 0 | 1 | 0 | Under frequency | 1 | 0 | 0 | 0 | 1 | 0 | 60 | 2023-07-16 13:27 | 0.0034722
280 | 2023-07-29 18:40 | 64 | Dhaka (N) | Dhaka (North) | Mymensingh | Bhaluka 132/33kV Grid Sub-Station | Transformer- 02 LT | 0 | 1 | 0 | 33 kv pbs feeder trip | 1 | 0 | 0 | 0 | 1 | 0 | 64 | 2023-07-29 18:51 | 0.0076389
281 | 2023-07-19 17:20 | 12398 | Dhaka (N) | Dhaka (North) | Mymensingh | Bhaluka 132/33kV Grid Sub-Station | Sreepur- Bhaluka 132 kV Ckt- 01 | 0 | 0 | 1 | O/C RYB Phase, O/C PU Only E.(PT operated at ckt1 sreepur s/s) | 1 | 0 | 0 | 0 | 1 | 0 | 80 | 2023-07-19 18:16 | 0.038889
282 | 2023-07-19 17:20 | 12399 | Dhaka (N) | Dhaka (North) | Mymensingh | Bhaluka 132/33kV Grid Sub-Station | Sreepur- Bhaluka 132 kV Ckt- 02 | 0 | 0 | 1 | Sreepur ckt 2 tripped at sreepur s/s not Bhaluka s/s by O/C. | 1 | 0 | 0 | 0 | 1 | 0 | 0 | 2023-07-19 17:58 | 0.026389
283 | 2023-07-09 07:43 | 348 | Dhaka (N) | Dhaka (North) | Dhaka | Kodda 132/33kV Grid Sub-Station | Tr-1 (406T) HT | 0 | 1 | 0 | Works by pbs | 0 | 1 | 0 | 0 | 1 | 0 | 44 | 2023-07-09 10:08 | 0.10069
284 | 2023-07-09 07:42 | 349 | Dhaka (N) | Dhaka (North) | Dhaka | Kodda 132/33kV Grid Sub-Station | Tr-1 (406T) LT | 0 | 1 | 0 | Works by pbs | 0 | 1 | 0 | 0 | 1 | 0 | 44 | 2023-07-09 10:09 | 0.10208
285 | 2023-07-09 07:43 | 352 | Dhaka (N) | Dhaka (North) | Dhaka | Kodda 132/33kV Grid Sub-Station | Tr-2 (416T) HT | 0 | 1 | 0 | Works by pbs | 0 | 1 | 0 | 0 | 1 | 0 | 44 | 2023-07-09 10:08 | 0.10069
286 | 2023-07-09 07:42 | 353 | Dhaka (N) | Dhaka (North) | Dhaka | Kodda 132/33kV Grid Sub-Station | Tr-2 (416T) LT | 0 | 1 | 0 | Works by pbs | 0 | 1 | 0 | 0 | 1 | 0 | 44 | 2023-07-09 10:09 | 0.10208
287 | 2023-07-18 06:20 | 353 | Dhaka (N) | Dhaka (North) | Dhaka | Kodda 132/33kV Grid Sub-Station | Tr-2 (416T) LT | 0 | 1 | 0 | Red hot maintenance | 0 | 0 | 1 | 0 | 1 | 0 | 15 | 2023-07-18 08:15 | 0.079861
288 | 2023-07-18 06:20 | 354 | Dhaka (N) | Dhaka (North) | Dhaka | Kodda 132/33kV Grid Sub-Station | Tr-3 (426T) HT | 0 | 1 | 0 | Red hot maintenance | 0 | 0 | 1 | 0 | 1 | 0 | 0 | 2023-07-18 08:11 | 0.077083
289 | 2023-07-10 06:11 | 356 | Dhaka (N) | Dhaka (North) | Dhaka | Kodda 132/33kV Grid Sub-Station | Tr-4 (436T) HT | 0 | 1 | 0 | 33kv incoming DS maintenance | 0 | 1 | 0 | 0 | 1 | 0 | 0 | 2023-07-10 07:47 | 0.066667
290 | 2023-07-22 06:45 | 356 | Dhaka (N) | Dhaka (North) | Dhaka | Kodda 132/33kV Grid Sub-Station | Tr-4 (436T) HT | 0 | 1 | 0 | Line DS change | 0 | 1 | 0 | 0 | 1 | 0 | 0 | 2023-07-22 17:10 | 0.43403
291 | 2023-07-10 06:11 | 357 | Dhaka (N) | Dhaka (North) | Dhaka | Kodda 132/33kV Grid Sub-Station | Tr-4 (436T) LT | 0 | 1 | 0 | 33kv Incoming DS maintenance | 0 | 1 | 0 | 0 | 1 | 0 | 0 | 2023-07-10 07:48 | 0.067361
292 | 2023-07-22 06:45 | 357 | Dhaka (N) | Dhaka (North) | Dhaka | Kodda 132/33kV Grid Sub-Station | Tr-4 (436T) LT | 0 | 1 | 0 | Line DS change | 0 | 1 | 0 | 0 | 1 | 0 | 0 | 2023-07-22 17:12 | 0.43542
293 | 2023-07-13 09:37 | 360 | Dhaka (N) | Dhaka (North) | Dhaka | Kodda 132/33kV Grid Sub-Station | Rajendrapur Ckt-1 | 0 | 0 | 1 | Energymeter change at raj ss | 0 | 1 | 0 | 0 | 1 | 0 | 0 | 2023-07-13 10:45 | 0.047222
294 | 2023-07-13 11:24 | 361 | Dhaka (N) | Dhaka (North) | Dhaka | Kodda 132/33kV Grid Sub-Station | Rajendrapur Ckt-2 | 0 | 0 | 1 | Energymeter change at Rajendrapur ss | 0 | 1 | 0 | 0 | 1 | 0 | 0 | 2023-07-13 12:51 | 0.060417
295 | 2023-07-13 09:37 | 3877 | Dhaka (N) | Dhaka (North) | Dhaka | Rajendrapur 132/33kV Grid Sub-Station | Kodda-1 | 0 | 0 | 1 | Faulty Energy meter cgange. | 0 | 0 | 0 | 1 | 1 | 0 | 0 | 2023-07-13 10:46 | 0.047917
296 | 2023-07-13 13:04 | 4867 | Dhaka (N) | Dhaka (North) | Dhaka | Rajendrapur 132/33kV Grid Sub-Station | MTR-2 HT | 0 | 1 | 0 | Energy Meter Change Purpose | 0 | 0 | 0 | 1 | 1 | 0 | 0 | 2023-07-13 14:35 | 0.063194
297 | 2023-07-13 13:03 | 4868 | Dhaka (N) | Dhaka (North) | Dhaka | Rajendrapur 132/33kV Grid Sub-Station | MTR-2 LT | 0 | 1 | 0 | Energy meter change purpose | 0 | 0 | 0 | 1 | 1 | 0 | 0 | 2023-07-13 14:36 | 0.064583
298 | 2023-07-13 11:23 | 5091 | Dhaka (N) | Dhaka (North) | Dhaka | Rajendrapur 132/33kV Grid Sub-Station | Kodda-2 | 0 | 0 | 1 | Main Energy meter change. | 0 | 0 | 0 | 1 | 1 | 0 | 0 | 2023-07-13 12:57 | 0.065278
299 | 2023-07-30 21:37 | 12300 | Dhaka (N) | Dhaka (North) | Dhaka | Sreepur 230/132/33kV Grid Sub-Station | 132/33 kV T-1 HT | 0 | 1 | 0 | DCS Blade change (PBS) | 0 | 0 | 1 | 0 | 1 | 0 | 34 | 2023-07-30 22:43 | 0.045833
300 | 2023-07-25 17:39 | 12301 | Dhaka (N) | Dhaka (North) | Dhaka | Sreepur 230/132/33kV Grid Sub-Station | 132/33 kV T-1 LT | 0 | 1 | 0 | 33 Kv 9 number feeder jumper Out | 1 | 0 | 0 | 0 | 1 | 0 | 0 | 2023-07-25 18:28 | 0.034028
301 | 2023-07-30 21:37 | 12306 | Dhaka (N) | Dhaka (North) | Dhaka | Sreepur 230/132/33kV Grid Sub-Station | 132/33 kV T-2 HT | 0 | 1 | 0 | DCS blade change (PBS) | 0 | 0 | 1 | 0 | 1 | 0 | 34 | 2023-07-30 22:43 | 0.045833
302 | 2023-07-25 17:39 | 12307 | Dhaka (N) | Dhaka (North) | Dhaka | Sreepur 230/132/33kV Grid Sub-Station | 132/33 kV T-2 LT | 0 | 1 | 0 | 33 Kv 9 number feeder jumper Out | 1 | 0 | 0 | 0 | 1 | 0 | 0 | 2023-07-25 18:28 | 0.034028
303 | 2023-07-19 17:21 | 13439 | Dhaka (N) | Dhaka (North) | Dhaka | Sreepur 230/132/33kV Grid Sub-Station | Sreepur-Valuka Ckt-1 | 0 | 0 | 1 | PD operate | 1 | 0 | 0 | 0 | 1 | 0 | 0 | 2023-07-19 17:56 | 0.024306
304 | 2023-07-19 17:20 | 13440 | Dhaka (N) | Dhaka (North) | Dhaka | Sreepur 230/132/33kV Grid Sub-Station | Sreepur-Valuka Ckt-2 | 0 | 0 | 1 | Over Current | 1 | 0 | 0 | 0 | 1 | 0 | 0 | 2023-07-19 18:15 | 0.038194
305 | 2023-07-03 10:50 | 1179 | Dhaka (N) | Dhaka (North) | Dhaka | Tongi 230/132/33kV Grid Sub-Station | T-03 HT | 0 | 1 | 0 | High Temperature Maintenance Work. | 0 | 1 | 0 | 0 | 1 | 0 | 0 | 2023-07-03 13:02 | 0.091667
306 | 2023-07-03 10:50 | 1180 | Dhaka (N) | Dhaka (North) | Dhaka | Tongi 230/132/33kV Grid Sub-Station | T-03 LT | 0 | 1 | 0 | High Temperature Maintenance Work. | 0 | 1 | 0 | 0 | 1 | 0 | 0 | 2023-07-03 13:02 | 0.091667
307 | 2023-07-10 06:06 | 1204 | Dhaka (N) | Dhaka (North) | Dhaka | Tongi 230/132/33kV Grid Sub-Station | Tongi-Kabirpur Ckt-2 | 0 | 0 | 1 | Shutdown taken from Kabirpur End via NLDC. | 0 | 1 | 0 | 0 | 1 | 0 | 0 | 2023-07-10 08:04 | 0.081944
308 | 2023-07-29 11:51 | 277 | Dhaka (N) | Dhaka(North-West) | Dhaka | Agargaon 230/132kV Grid Sub-Station | 230kV Transformer-1 ( 705T1) HT | 0 | 1 | 0 | When the Auxiliary drop out fuse is installed it bursts at 33kv LA. | 1 | 0 | 0 | 0 | 1 | 0 | 0 | 2023-07-29 13:08 | 0.053472
309 | 2023-07-29 11:51 | 278 | Dhaka (N) | Dhaka(North-West) | Dhaka | Agargaon 230/132kV Grid Sub-Station | 230kV Transformer-1 ( 705T1) LT | 0 | 1 | 0 | When the Auxiliary drop out fuse is installed it bursts at 33kv LA. | 1 | 0 | 0 | 0 | 1 | 0 | 0 | 2023-07-29 13:09 | 0.054167
310 | 2023-07-09 15:01 | 11187 | Dhaka (N) | Dhaka(North-West) | Dhaka | Aminbazar 400/230/132kV Grid Sub-Station | Meghnaghat-02 | 0 | 0 | 1 | Red hot maintenance | 0 | 1 | 0 | 0 | 1 | 0 | 0 | 2023-07-09 18:03 | 0.12639
311 | 2023-07-04 14:34 | 11990 | Dhaka (N) | Dhaka(North-West) | Dhaka | Aminbazar 400/230/132kV Grid Sub-Station | ATR-03 LT | 0 | 1 | 0 | For NIPS system inactive | 0 | 1 | 0 | 0 | 1 | 0 | 0 | 2023-07-04 15:01 | 0.01875
312 | 2023-07-21 07:37 | 11648 | Dhaka (N) | Dhaka(North-West) | Cumilla | Ashuganj 230/132/33kV Sub-Station | 132kv Busbar-1 | 1 | 0 | 0 | 132kv Busbar feeders split and Ghorashal-1 feeder, bus isolator-1 maintenance. | 0 | 1 | 0 | 0 | 1 | 0 | 0 | 2023-07-21 09:46 | 0.089583
313 | 2023-07-24 13:20 | 12430 | Dhaka (N) | Dhaka(North-West) | Cumilla | Ashuganj 230/132/33kV Sub-Station | TR-OAT-11 HT | 0 | 1 | 0 | Over current | 1 | 0 | 0 | 0 | 1 | 0 | 0 | 2023-07-24 13:54 | 0.023611
314 | 2023-07-24 13:20 | 12431 | Dhaka (N) | Dhaka(North-West) | Cumilla | Ashuganj 230/132/33kV Sub-Station | TR-OAT-11 LT | 0 | 1 | 0 | Over current | 1 | 0 | 0 | 0 | 1 | 0 | 0 | 2023-07-24 13:53 | 0.022917
315 | 2023-07-11 10:18 | 12445 | Dhaka (N) | Dhaka(North-West) | Cumilla | Ashuganj 230/132/33kV Sub-Station | T-4 Kalabagan HT | 0 | 1 | 0 | "B" Phase CB connection point Temperature rise. | 0 | 0 | 1 | 0 | 1 | 0 | 0 | 2023-07-11 11:33 | 0.052083
316 | 2023-07-11 10:19 | 12446 | Dhaka (N) | Dhaka(North-West) | Cumilla | Ashuganj 230/132/33kV Sub-Station | T-4 Kalabagan LT | 0 | 1 | 0 | "B" Phase CB connection point Temperature rise. | 0 | 0 | 1 | 0 | 1 | 0 | 0 | 2023-07-11 11:35 | 0.052778
317 | 2023-07-24 13:49 | 12452 | Dhaka (N) | Dhaka(North-West) | Cumilla | Ashuganj 230/132/33kV Sub-Station | B.Baria 132 kV Ckt-1 | 0 | 0 | 1 | 132kv busbar-2 is dead. | 0 | 0 | 1 | 0 | 1 | 0 | 0 | 2023-07-24 13:55 | 0.0041667
318 | 2023-07-24 13:50 | 12453 | Dhaka (N) | Dhaka(North-West) | Cumilla | Ashuganj 230/132/33kV Sub-Station | B.Baria 132 kV Ckt-2 | 0 | 0 | 1 | 132kv busbar-2 is dead. | 0 | 0 | 1 | 0 | 1 | 0 | 0 | 2023-07-24 13:56 | 0.0041667
319 | 2023-07-24 13:51 | 12454 | Dhaka (N) | Dhaka(North-West) | Cumilla | Ashuganj 230/132/33kV Sub-Station | Shahajibazar 132 kV Ckt-3 | 0 | 0 | 1 | 132kv busbar-2 is dead. | 0 | 0 | 1 | 0 | 1 | 0 | 0 | 2023-07-24 13:57 | 0.0041667
320 | 2023-07-24 09:58 | 12521 | Dhaka (N) | Dhaka(North-West) | Cumilla | Ashuganj 230/132/33kV Sub-Station | T-3 Kalabagan HT | 0 | 1 | 0 | Over current, Earth fault | 1 | 0 | 0 | 0 | 1 | 0 | 0 | 2023-07-24 12:14 | 0.094444
321 | 2023-07-24 09:58 | 12522 | Dhaka (N) | Dhaka(North-West) | Cumilla | Ashuganj 230/132/33kV Sub-Station | T-3 Kalabagan LT | 0 | 1 | 0 | Over current, earth fault | 1 | 0 | 0 | 0 | 1 | 0 | 0 | 2023-07-24 12:15 | 0.095139
322 | 2023-07-17 08:52 | 1106 | Dhaka (N) | Dhaka(North-West) | Dhaka | Kallyanpur 132/33kV Grid Sub-Station | GT-1 (132kV) HT | 0 | 1 | 0 | None | 0 | 1 | 0 | 0 | 1 | 0 | 0 | 2023-07-17 12:36 | 0.15556
323 | 2023-07-07 08:38 | 720 | Dhaka (N) | Dhaka(North-West) | Dhaka | Mirpur 132/33kV Grid Sub-Station | Main Bus | 1 | 0 | 0 | Red Hot Maintenance Work . | 0 | 1 | 0 | 0 | 1 | 0 | 0 | 2023-07-07 16:40 | 0.33472
324 | 2023-07-07 08:17 | 722 | Dhaka (N) | Dhaka(North-West) | Dhaka | Mirpur 132/33kV Grid Sub-Station | T1 HT | 0 | 1 | 0 | Red Hot Maintenance Work . | 0 | 1 | 0 | 0 | 1 | 0 | 0 | 2023-07-07 16:42 | 0.35069
325 | 2023-07-07 08:17 | 723 | Dhaka (N) | Dhaka(North-West) | Dhaka | Mirpur 132/33kV Grid Sub-Station | T1 LT | 0 | 1 | 0 | Red Hot maintenance Work . | 0 | 1 | 0 | 0 | 1 | 0 | 0 | 2023-07-07 16:42 | 0.35069
326 | 2023-07-03 09:44 | 729 | Dhaka (N) | Dhaka(North-West) | Dhaka | Mirpur 132/33kV Grid Sub-Station | Aminbazar-2 | 0 | 0 | 1 | Distance relay Zone-4 operated only on Mirpur end. No tripping or signal received on Aminbazar ss end. | 1 | 0 | 0 | 0 | 1 | 0 | 0 | 2023-07-03 09:53 | 0.00625
327 | 2023-07-19 09:57 | 125 | Dhaka (N) | Dhaka(North-West) | Dhaka | Savar 132/33kV Grid Sub-Station | Bus-A | 1 | 0 | 0 | Red hot maintenance | 0 | 1 | 0 | 0 | 1 | 0 | 0 | 2023-07-19 13:06 | 0.13125
328 | 2023-07-29 06:30 | 696 | Dhaka (N) | Kaliakoir | Dhaka | Kabirpur 132/33kV Grid Sub-Station | Main bus | 1 | 0 | 0 | Red hot maintenance of 132 KV Manikganj-1, B phase CT conductor & main bus isolator bus side connector | 0 | 1 | 0 | 0 | 1 | 0 | 0 | 2023-07-29 09:20 | 0.11806
329 | 2023-07-13 11:43 | 754 | Dhaka (N) | Kaliakoir | Dhaka | Kabirpur 132/33kV Grid Sub-Station | XFR, T-I HT | 0 | 1 | 0 | Shutdown taken by DPBS-1 due to 33kV Kabirpur feeder's bus DS maintenance work. | 0 | 0 | 1 | 0 | 1 | 0 | 40 | 2023-07-13 13:37 | 0.079167
330 | 2023-07-24 07:36 | 754 | Dhaka (N) | Kaliakoir | Dhaka | Kabirpur 132/33kV Grid Sub-Station | XFR, T-I HT | 0 | 1 | 0 | 33 kv bus maintenance, Shutdown is taken by DPBS-1 | 0 | 1 | 0 | 0 | 1 | 0 | 80 | 2023-07-24 09:30 | 0.079167
331 | 2023-07-05 19:18 | 755 | Dhaka (N) | Kaliakoir | Dhaka | Kabirpur 132/33kV Grid Sub-Station | XFR, T-I LT | 0 | 1 | 0 | T-1 33kV tripped due to Chandra 33kV feeder fault. | 1 | 0 | 0 | 0 | 1 | 0 | 60 | 2023-07-05 19:43 | 0.017361
332 | 2023-07-24 07:35 | 755 | Dhaka (N) | Kaliakoir | Dhaka | Kabirpur 132/33kV Grid Sub-Station | XFR, T-I LT | 0 | 1 | 0 | 33 kv bus maintenance, Shutdown is taken by DPBS-1 | 0 | 1 | 0 | 0 | 1 | 0 | 80 | 2023-07-24 09:31 | 0.080556
333 | 2023-07-04 11:04 | 756 | Dhaka (N) | Kaliakoir | Dhaka | Kabirpur 132/33kV Grid Sub-Station | XFR, T-2 HT | 0 | 1 | 0 | PBS working | 0 | 1 | 0 | 0 | 1 | 0 | 60 | 2023-07-04 12:01 | 0.039583
334 | 2023-07-24 11:25 | 756 | Dhaka (N) | Kaliakoir | Dhaka | Kabirpur 132/33kV Grid Sub-Station | XFR, T-2 HT | 0 | 1 | 0 | T-2 33 KV bus, S/D is taken by DPBS-1 | 0 | 1 | 0 | 0 | 1 | 0 | 140 | 2023-07-24 13:40 | 0.09375
335 | 2023-07-04 11:04 | 757 | Dhaka (N) | Kaliakoir | Dhaka | Kabirpur 132/33kV Grid Sub-Station | XFR, T-2 LT | 0 | 1 | 0 | PBS working | 0 | 1 | 0 | 0 | 1 | 0 | 60 | 2023-07-04 12:01 | 0.039583
336 | 2023-07-05 19:18 | 757 | Dhaka (N) | Kaliakoir | Dhaka | Kabirpur 132/33kV Grid Sub-Station | XFR, T-2 LT | 0 | 1 | 0 | T-2 33kV tripped due to Chandra 33kV feeder fault. | 1 | 0 | 0 | 0 | 1 | 0 | 60 | 2023-07-05 19:43 | 0.017361
337 | 2023-07-24 11:24 | 757 | Dhaka (N) | Kaliakoir | Dhaka | Kabirpur 132/33kV Grid Sub-Station | XFR, T-2 LT | 0 | 1 | 0 | T-2 33 KV bus, S/D is taken by DPBS-1 | 0 | 1 | 0 | 0 | 1 | 0 | 140 | 2023-07-24 13:41 | 0.095139
338 | 2023-07-10 06:02 | 764 | Dhaka (N) | Kaliakoir | Dhaka | Kabirpur 132/33kV Grid Sub-Station | Tongi-2 | 0 | 0 | 1 | B-phase conductor armoring of Tongi ckt-2. | 0 | 1 | 0 | 0 | 1 | 0 | 40 | 2023-07-10 08:04 | 0.084722
339 | 2023-07-29 06:31 | 765 | Dhaka (N) | Kaliakoir | Dhaka | Kabirpur 132/33kV Grid Sub-Station | Manikganj-1 | 0 | 0 | 1 | Red Hot maintenance | 0 | 1 | 0 | 0 | 1 | 0 | 0 | 2023-07-29 09:51 | 0.13889
340 | 2023-07-28 15:17 | 768 | Dhaka (N) | Kaliakoir | Dhaka | Kabirpur 132/33kV Grid Sub-Station | Kaliakair-2 | 0 | 0 | 1 | Earth fault | 1 | 0 | 0 | 0 | 1 | 0 | 0 | 2023-07-28 15:36 | 0.013194
341 | 2023-07-03 21:07 | 503 | Dhaka (N) | Mymensingh | Mymensingh | Jamalpur 132/33kV Grid Sub-Station | T-2 HT | 0 | 1 | 0 | Bus coupler connector maintenance work of 33kv Tr-02 extension bus. | 0 | 1 | 0 | 0 | 1 | 0 | 40 | 2023-07-03 22:30 | 0.057639
342 | 2023-07-03 21:07 | 504 | Dhaka (N) | Mymensingh | Mymensingh | Jamalpur 132/33kV Grid Sub-Station | T-2 LT | 0 | 1 | 0 | Bus coupler connector maintenance work of 33kv Tr-02 extension bus. | 0 | 1 | 0 | 0 | 1 | 0 | 40 | 2023-07-03 22:30 | 0.057639
343 | 2023-07-14 15:54 | 8111 | Dhaka (N) | Mymensingh | Mymensingh | Jamalpur 132/33kV Grid Sub-Station | Mymensingh Ckt-02 | 0 | 0 | 1 | Rain and Thundering | 1 | 0 | 0 | 0 | 1 | 0 | 0 | 2023-07-14 16:00 | 0.0041667
344 | 2023-07-16 04:22 | 245 | Dhaka (N) | Mymensingh | Mymensingh | Kishoreganj 132/33kV Grid Sub-Station | Tr-1 (404T) LT | 0 | 1 | 0 | Over Current (B,C Phase) | 1 | 0 | 0 | 0 | 1 | 0 | 45 | 2023-07-16 04:37 | 0.010417
345 | 2023-07-22 21:32 | 246 | Dhaka (N) | Mymensingh | Mymensingh | Kishoreganj 132/33kV Grid Sub-Station | Tr-2 (414T) HT | 0 | 1 | 0 | 33 kv Bajitpur (PDB) feeder red hot, S/D Taken by PDB Kishoreganj | 0 | 0 | 1 | 0 | 1 | 0 | 0 | 2023-07-22 23:42 | 0.090278
346 | 2023-07-16 04:22 | 247 | Dhaka (N) | Mymensingh | Mymensingh | Kishoreganj 132/33kV Grid Sub-Station | Tr-2 (414T) LT | 0 | 1 | 0 | Over Current (B Phase) | 1 | 0 | 0 | 0 | 1 | 0 | 45 | 2023-07-16 04:37 | 0.010417
347 | 2023-07-22 21:32 | 247 | Dhaka (N) | Mymensingh | Mymensingh | Kishoreganj 132/33kV Grid Sub-Station | Tr-2 (414T) LT | 0 | 1 | 0 | 33 kv Bajitpur (PDB) feeder red hot, S/D Taken by PDB Kishoreganj | 0 | 0 | 1 | 0 | 1 | 0 | 70 | 2023-07-22 23:42 | 0.090278
348 | 2023-07-19 14:21 | 251 | Dhaka (N) | Mymensingh | Mymensingh | Kishoreganj 132/33kV Grid Sub-Station | Ashuganj Ckt-2 | 0 | 0 | 1 | emergency ROW | 0 | 0 | 1 | 0 | 1 | 0 | 0 | 2023-07-19 14:39 | 0.0125
349 | 2023-07-25 08:16 | 843 | Dhaka (N) | Mymensingh | Mymensingh | Kishoreganj 132/33kV Grid Sub-Station | Mymensingh Ckt-1 | 0 | 0 | 1 | To Change Relay | 0 | 1 | 0 | 0 | 1 | 0 | 0 | 2023-07-26 00:21 | 0.67014
350 | 2023-07-26 08:30 | 844 | Dhaka (N) | Mymensingh | Mymensingh | Kishoreganj 132/33kV Grid Sub-Station | Mymensingh Ckt-2 | 0 | 0 | 1 | Distance Relay Change work | 0 | 1 | 0 | 0 | 1 | 0 | 0 | 2023-07-26 15:52 | 0.30694
351 | 2023-07-22 21:35 | 10482 | Dhaka (N) | Mymensingh | Mymensingh | Kishoreganj 132/33kV Grid Sub-Station | 33 kV T2 Bus | 1 | 0 | 0 | 33 kv Bajitpur (PDB) feeder red hot, S/D Taken by PDB Kishoreganj | 0 | 0 | 1 | 0 | 1 | 0 | 0 | 2023-07-22 23:35 | 0.083333
352 | 2023-07-25 08:15 | 33 | Dhaka (N) | Mymensingh | Mymensingh | Mymensingh 132/33kV Grid Sub-Station | Mymensingh-Kishoreganj Ckt-1 | 0 | 0 | 1 | 132kV Mym-Kish ckt-1 shut down due to Distance Relay Change work purposes in Kish. Grid S/S | 0 | 1 | 0 | 0 | 1 | 0 | 0 | 2023-07-26 00:20 | 0.67014
353 | 2023-07-08 03:31 | 78 | Dhaka (N) | Mymensingh | Mymensingh | Mymensingh 132/33kV Grid Sub-Station | Transformer-3 (424T) HT | 0 | 1 | 0 | 33 diggar kanda feedar red hot bus ds so T-3 X-F shut down by PDB. | 0 | 0 | 1 | 0 | 1 | 0 | 30 | 2023-07-08 04:30 | 0.040972
354 | 2023-07-21 12:13 | 78 | Dhaka (N) | Mymensingh | Mymensingh | Mymensingh 132/33kV Grid Sub-Station | Transformer-3 (424T) HT | 0 | 1 | 0 | 132/33kV TR-3 Transformer shift 132kV A-Bus(Kaliakoire side) To 132kV B-Bus(Ash-Sreepur side) by instruction NLDC(XEN) and XEN, GMD, Mymensingh | 0 | 1 | 0 | 0 | 1 | 0 | 0 | 2023-07-21 12:20 | 0.0048611
355 | 2023-07-21 12:13 | 79 | Dhaka (N) | Mymensingh | Mymensingh | Mymensingh 132/33kV Grid Sub-Station | Transformer-3 (424T) LT | 0 | 1 | 0 | 132/33kV TR-3 Transformer shift 132kV A-Bus(Kaliakoire side) To 132kV B-Bus(Ash-Sreepur side) by instruction NLDC(XEN) and XEN, GMD, Mymensingh | 0 | 1 | 0 | 0 | 1 | 0 | 0 | 2023-07-21 12:20 | 0.0048611
356 | 2023-07-26 08:27 | 258 | Dhaka (N) | Mymensingh | Mymensingh | Mymensingh 132/33kV Grid Sub-Station | Mymensingh-Kishoreganj Ckt-2 | 0 | 0 | 1 | Relay test kishorganj grid | 0 | 1 | 0 | 0 | 1 | 0 | 0 | 2023-07-26 15:51 | 0.30833
357 | 2023-07-14 15:55 | 260 | Dhaka (N) | Mymensingh | Mymensingh | Mymensingh 132/33kV Grid Sub-Station | Mymensingh-Jamalpur Ckt-2 | 0 | 0 | 1 | 132kV Mymensingh-Jamalpur ckt-2 GCB(213B) Trip due Z1,Dist.-(A-phase), Aided Trip. | 1 | 0 | 0 | 0 | 1 | 0 | 0 | 2023-07-14 16:00 | 0.0034722
358 | 2023-07-11 11:29 | 913 | Dhaka (N) | Mymensingh | Mymensingh | Sherpur 132/33kV Grid Sub-Station | Transformer- 01 HT | 0 | 1 | 0 | Roumari 33 Kv Feeder C.T & D/S Loop Change. | 0 | 1 | 0 | 0 | 1 | 0 | 0 | 2023-07-11 14:22 | 0.12014
359 | 2023-07-08 16:38 | 914 | Dhaka (N) | Mymensingh | Mymensingh | Sherpur 132/33kV Grid Sub-Station | Transformer- 01 LT | 0 | 1 | 0 | PBS rowmari 33 Kv rips off the feeders skywire. | 1 | 0 | 0 | 0 | 1 | 0 | 30 | 2023-07-08 16:46 | 0.0055556
360 | 2023-07-11 11:29 | 914 | Dhaka (N) | Mymensingh | Mymensingh | Sherpur 132/33kV Grid Sub-Station | Transformer- 01 LT | 0 | 1 | 0 | Roumari 33 Kv Feeder C.T & D/S Loop Change. | 0 | 1 | 0 | 0 | 1 | 0 | 0 | 2023-07-11 14:23 | 0.12083
361 | 2023-07-08 16:38 | 925 | Dhaka (N) | Mymensingh | Mymensingh | Sherpur 132/33kV Grid Sub-Station | Transformer- 02 LT | 0 | 1 | 0 | PBS rowmari 33 Kv rips off the feeders skywire. | 1 | 0 | 0 | 0 | 1 | 0 | 30 | 2023-07-08 16:46 | 0.0055556
362 | 2023-07-09 13:04 | 13483 | Dhaka (N) | Mymensingh | Mymensingh | Sherpur 132/33kV Grid Sub-Station | Transformer- 04 HT | 0 | 1 | 0 | 132 KV CT Numbering | 0 | 1 | 0 | 0 | 1 | 0 | 0 | 2023-07-09 14:02 | 0.040278
363 | 2023-07-10 07:14 | 181 | Dhaka (N) | Mymensingh | Mymensingh | Tangail 132/33kV Grid Sub-Station | Tr-2 HT | 0 | 1 | 0 | Oil Leakage | 0 | 1 | 0 | 0 | 1 | 0 | 0 | 2023-07-10 09:54 | 0.11111
364 | 2023-07-10 07:14 | 182 | Dhaka (N) | Mymensingh | Mymensingh | Tangail 132/33kV Grid Sub-Station | Tr-2 LT | 0 | 1 | 0 | Oil leakage | 0 | 1 | 0 | 0 | 1 | 0 | 0 | 2023-07-10 09:54 | 0.11111
365 | 2023-07-02 14:01 | 188 | Dhaka (N) | Mymensingh | Mymensingh | Tangail 132/33kV Grid Sub-Station | RPCL-1 | 0 | 0 | 1 | Rain | 1 | 0 | 0 | 0 | 1 | 0 | 0 | 2023-07-02 14:33 | 0.022222
366 | 2023-07-07 16:02 | 188 | Dhaka (N) | Mymensingh | Mymensingh | Tangail 132/33kV Grid Sub-Station | RPCL-1 | 0 | 0 | 1 | Rainy weather | 1 | 0 | 0 | 0 | 1 | 0 | 114 | 2023-07-07 16:16 | 0.0097222
367 | 2023-07-28 15:36 | 188 | Dhaka (N) | Mymensingh | Mymensingh | Tangail 132/33kV Grid Sub-Station | RPCL-1 | 0 | 0 | 1 | SD due to Relay testing at RPCL end | 0 | 1 | 0 | 0 | 1 | 0 | 0 | 2023-07-28 16:44 | 0.047222
368 | 2023-07-28 09:12 | 189 | Dhaka (N) | Mymensingh | Mymensingh | Tangail 132/33kV Grid Sub-Station | RPCL-2 | 0 | 0 | 1 | Relay test | 0 | 1 | 0 | 0 | 1 | 0 | 0 | 2023-07-28 15:30 | 0.2625
369 | 2023-07-03 11:15 | 1811 | Dhaka (S) | Dhaka (Central) | Dhaka | Maniknagar 132/33kV Grid Sub-Station | Narinda Ckt-1 | 0 | 0 | 1 | Main & backup relay intertrip tested by protection Division, DPDC due to show "Protection abnormal"in control Panel of 132kv Narinda-1. | 0 | 0 | 1 | 0 | 1 | 0 | 0 | 2023-07-03 12:43 | 0.061111
370 | 2023-07-23 06:57 | 2728 | Dhaka (S) | Dhaka (Central) | Dhaka | Maniknagar 132/33kV Grid Sub-Station | Kazla Ckt -1 | 0 | 0 | 1 | kazla-ckt 1 due to B-phase Tclamp red hot work. | 0 | 0 | 1 | 0 | 1 | 0 | 0 | 2023-07-23 09:05 | 0.088889
371 | 2023-07-08 07:12 | 3215 | Dhaka (S) | Dhaka (Central) | Dhaka | Maniknagar 132/33kV Grid Sub-Station | Transformer GT-1 HT | 0 | 1 | 0 | Maintenance work by DPDC. | 0 | 1 | 0 | 0 | 1 | 0 | 0 | 2023-07-08 07:49 | 0.025694
372 | 2023-07-20 08:37 | 6125 | Dhaka (S) | Dhaka (Central) | Dhaka | Rampura 230/132kV Grid Sub-Station | Basundhara-01 | 0 | 0 | 1 | Basundhara S/S end Energy Meter check order by NLDC. | 0 | 0 | 1 | 0 | 1 | 0 | 0 | 2023-07-20 09:11 | 0.023611
373 | 2023-07-14 09:55 | 6128 | Dhaka (S) | Dhaka (Central) | Dhaka | Rampura 230/132kV Grid Sub-Station | Basundhara-02 | 0 | 0 | 1 | Tripped at Basundhara SS end | 1 | 0 | 0 | 0 | 1 | 0 | 0 | 2023-07-14 10:03 | 0.0055556
374 | 2023-07-15 10:26 | 6170 | Dhaka (S) | Dhaka (Central) | Dhaka | Rampura 230/132kV Grid Sub-Station | Ullon-01 | 0 | 0 | 1 | Shutdown for transformar replace | 0 | 0 | 0 | 1 | 1 | 0 | 0 | 2023-07-15 16:31 | 0.25347
375 | 2023-07-15 10:26 | 6176 | Dhaka (S) | Dhaka (Central) | Dhaka | Rampura 230/132kV Grid Sub-Station | Ullon-02 | 0 | 0 | 1 | Shutdown for transformar replace | 0 | 0 | 0 | 1 | 1 | 0 | 0 | 2023-07-15 16:31 | 0.25347
376 | 2023-07-01 14:02 | 8710 | Dhaka (S) | Dhaka (East) | Dhaka | Haripur 230/132kV Grid Sub-Station | Narsingdi | 0 | 0 | 1 | None | 1 | 0 | 0 | 0 | 1 | 0 | 0 | 2023-07-01 14:31 | 0.020139
377 | 2023-07-06 14:45 | 8713 | Dhaka (S) | Dhaka (East) | Dhaka | Haripur 230/132kV Grid Sub-Station | Ullon (Maniknagar-2) | 0 | 0 | 1 | Line fault at Banasree, Dhaka | 0 | 0 | 1 | 0 | 1 | 0 | 0 | 2023-07-06 16:03 | 0.054167
378 | 2023-07-18 09:14 | 2340 | Dhaka (S) | Dhaka (East) | Dhaka | Meghnaghat 230/132kV Grid Sub-Station | Bus2 | 1 | 0 | 0 | Projeect Work Shutdown | 0 | 0 | 0 | 1 | 1 | 0 | 0 | 2023-07-18 20:54 | 0.48611
379 | 2023-07-08 13:06 | 4647 | Dhaka (S) | Dhaka (East) | Dhaka | Meghnaghat 230/132kV Grid Sub-Station | Meghnaghat-Comilla-02 | 0 | 0 | 1 | wave trap R phase red hot maintenance. | 0 | 0 | 1 | 0 | 1 | 0 | 0 | 2023-07-08 14:43 | 0.067361
380 | 2023-07-13 11:10 | 2364 | Dhaka (S) | Dhaka (East) | Dhaka | Siddhirganj 132/33kV Grid Sub-Station | 120MW EGCB GT1 | 0 | 0 | 1 | Schedul Checking Unit-1 Transformer for EGCB ends. | 0 | 0 | 1 | 0 | 1 | 0 | 0 | 2023-07-13 13:38 | 0.10278
381 | 2023-07-14 09:59 | 2132 | Dhaka (S) | Dhaka (East) | Dhaka | Siddhirganj 230/132kV Grid Sub-Station | 335MW EGCB 1 | 0 | 0 | 1 | DS temperature is high | 0 | 1 | 0 | 0 | 1 | 0 | 0 | 2023-07-14 12:24 | 0.10069
382 | 2023-07-06 17:19 | 8939 | Dhaka (S) | Dhaka (East) | Dhaka | Sonargaon 132/33kV Grid Sub-Station | Tr-2 HT | 0 | 1 | 0 | S/D taken for Redhot occures in Y-phase C.T ( 33 kv ) | 0 | 0 | 1 | 0 | 1 | 0 | 20 | 2023-07-06 20:05 | 0.11528
383 | 2023-07-06 17:19 | 8940 | Dhaka (S) | Dhaka (East) | Dhaka | Sonargaon 132/33kV Grid Sub-Station | Tr-2 LT | 0 | 1 | 0 | S/D taken for Redhot Occures in Y -phase C.T (33 kv) | 0 | 0 | 1 | 0 | 1 | 0 | 20 | 2023-07-06 20:05 | 0.11528
384 | 2023-07-04 13:09 | 7755 | Dhaka (S) | Dhaka (South) | Dhaka | Keranigonj 230/132/33kV Grid Sub-Station | ATR-1 HT | 0 | 1 | 0 | PRV-2 tripped. | 1 | 0 | 0 | 0 | 1 | 0 | 0 | 2023-07-04 13:29 | 0.013889
385 | 2023-07-04 13:30 | 7755 | Dhaka (S) | Dhaka (South) | Dhaka | Keranigonj 230/132/33kV Grid Sub-Station | ATR-1 HT | 0 | 1 | 0 | To do the maintenance of 230/132/33 kV ATR 01. | 0 | 1 | 0 | 0 | 1 | 0 | 0 | 2023-07-04 17:01 | 0.14653
386 | 2023-07-04 13:09 | 7756 | Dhaka (S) | Dhaka (South) | Dhaka | Keranigonj 230/132/33kV Grid Sub-Station | ATR-1 LT | 0 | 1 | 0 | PRV-2 Tripped | 1 | 0 | 0 | 0 | 1 | 0 | 0 | 2023-07-04 13:29 | 0.013889
387 | 2023-07-04 13:30 | 7756 | Dhaka (S) | Dhaka (South) | Dhaka | Keranigonj 230/132/33kV Grid Sub-Station | ATR-1 LT | 0 | 1 | 0 | To do the maintenance of 230/132/33 kV ATR 01. | 0 | 1 | 0 | 0 | 1 | 0 | 0 | 2023-07-04 17:02 | 0.14722
388 | 2023-07-24 06:53 | 10768 | Dhaka (S) | Dhaka (South) | Dhaka | Keranigonj 230/132/33kV Grid Sub-Station | Aminbazar-1 | 0 | 0 | 1 | Shutdown complete according to NLDC instruction. | 0 | 1 | 0 | 0 | 1 | 0 | 0 | 2023-07-27 13:30 | 3.2757
389 | 2023-07-02 14:09 | 3344 | Dhaka (S) | Dhaka (South) | Dhaka | Munshiganj 132/33kV Grid Sub-Station | Transformer-1 LT | 0 | 1 | 0 | 33kV Incoming 1&2 Tripped because 33kV Outgoing Feeder(Munshiganj Sadar Zonal) is not tripped | 1 | 0 | 0 | 0 | 1 | 0 | 45 | 2023-07-02 14:30 | 0.014583
390 | 2023-07-14 06:30 | 3344 | Dhaka (S) | Dhaka (South) | Dhaka | Munshiganj 132/33kV Grid Sub-Station | Transformer-1 LT | 0 | 1 | 0 | Due to Red Hot 33Kv Bus Coupler (Work Done By Pbs) Load Shead Will be Manage by pbs. | 0 | 0 | 1 | 0 | 1 | 0 | 43 | 2023-07-14 09:05 | 0.10764
391 | 2023-07-02 14:09 | 3348 | Dhaka (S) | Dhaka (South) | Dhaka | Munshiganj 132/33kV Grid Sub-Station | Transformer-2 LT | 0 | 1 | 0 | 33kV Incoming 1&2 Tripped because 33kV Outgoing Feeder(Munshiganj Sadar Zonal) is not tripped | 1 | 0 | 0 | 0 | 1 | 0 | 45 | 2023-07-02 14:31 | 0.015278
392 | 2023-07-14 06:32 | 3348 | Dhaka (S) | Dhaka (South) | Dhaka | Munshiganj 132/33kV Grid Sub-Station | Transformer-2 LT | 0 | 1 | 0 | Due to Red Hot 33Kv Bus Coupler (Work Done By Pbs) Load Shead Will be Manage by pbs. | 0 | 0 | 1 | 0 | 1 | 0 | 44 | 2023-07-14 09:07 | 0.10764
393 | 2023-07-04 10:35 | 6570 | Dhaka (S) | Dhaka (South) | Dhaka | Shyampur 230/132kV Grid Sub-Station | 132 kV Shyampur old-2(E10) | 0 | 0 | 1 | Maintenance at 132kV Shyampur old ss end | 0 | 1 | 0 | 0 | 1 | 0 | 0 | 2023-07-04 12:58 | 0.099306
394 | 2023-07-02 08:02 | 7741 | Dhaka (S) | Dhaka (South) | Dhaka | Srinagar 132/33kV Grid Sub-Station | Tr-01 HT | 0 | 1 | 0 | 33 kv pbs feeder 2 redhot maintenance | 0 | 1 | 0 | 0 | 1 | 0 | 29 | 2023-07-02 09:51 | 0.075694
395 | 2023-07-02 08:02 | 7742 | Dhaka (S) | Dhaka (South) | Dhaka | Srinagar 132/33kV Grid Sub-Station | Tr-01 LT | 0 | 1 | 0 | Red hot maintenance by pbs feeder2 and 33 kv bussection -1 | 0 | 1 | 0 | 0 | 1 | 0 | 29 | 2023-07-02 09:52 | 0.076389
396 | 2023-07-02 08:02 | 10460 | Dhaka (S) | Dhaka (South) | Dhaka | Srinagar 132/33kV Grid Sub-Station | 33 kV bus | 1 | 0 | 0 | 33 kv bus bar section-1 y phase jumper red hot maintenance works. | 0 | 1 | 0 | 0 | 1 | 0 | 29 | 2023-07-02 09:46 | 0.072222
397 | 2023-07-21 07:09 | 2751 | Dhaka (S) | Narsingdi | Dhaka | Bhulta 132/33kV Grid Sub-Station | GT1 HT | 0 | 1 | 0 | Red hot remedy & Nut-bolt tightening and abnormal maintenance | 0 | 1 | 0 | 0 | 1 | 0 | 15 | 2023-07-21 08:43 | 0.065278
398 | 2023-07-21 06:40 | 2809 | Dhaka (S) | Narsingdi | Dhaka | Bhulta 132/33kV Grid Sub-Station | Narsingdi | 0 | 0 | 1 | Red hot remedy & Nut-bolt tightening and abnormal maintenance | 0 | 1 | 0 | 0 | 1 | 0 | 0 | 2023-07-21 09:57 | 0.13681
399 | 2023-07-15 07:55 | 10105 | Dhaka (S) | Narsingdi | Dhaka | Bhulta 132/33kV Grid Sub-Station | GT2 HT | 0 | 1 | 0 | Red Hot Maintenance | 0 | 1 | 0 | 0 | 1 | 0 | 20 | 2023-07-15 10:26 | 0.10486
400 | 2023-07-21 08:50 | 10105 | Dhaka (S) | Narsingdi | Dhaka | Bhulta 132/33kV Grid Sub-Station | GT2 HT | 0 | 1 | 0 | Red hot remedy & Nut-bolt tightening and abnormal maintenance | 0 | 1 | 0 | 0 | 1 | 0 | 15 | 2023-07-21 10:29 | 0.06875
401 | 2023-07-09 16:11 | 7772 | HVDC | Ishurdi | Rajshahi | Baghabari 230/132kV Grid Sub-Station | T-1 HT | 0 | 1 | 0 | Red hot at 132kv side (PDB) | 0 | 0 | 1 | 0 | 1 | 0 | 0 | 2023-07-09 17:31 | 0.055556
402 | 2023-07-09 16:11 | 7773 | HVDC | Ishurdi | Rajshahi | Baghabari 230/132kV Grid Sub-Station | T-1 LT | 0 | 1 | 0 | Red hot at 132kv side(PDB) | 0 | 0 | 1 | 0 | 1 | 0 | 0 | 2023-07-09 17:34 | 0.057639
403 | 2023-07-19 07:01 | 8182 | HVDC | Ishurdi | Rajshahi | Baghabari 230/132kV Grid Sub-Station | Baghabari- Ishurdi -1 | 0 | 0 | 1 | Ruppur project development work à¦à¦° à¦œà¦¨à§à¦¯ Baghabari-Ishurdi ckt-1& ckt-2 schedule shutdown à¦à¦° à¦‰à¦¦à§à¦¦à§‡à¦¶à§à¦¯à§‡ à¦œà¦¨à¦¾à¦¬ à¦¶à§à¦­à¦¾à¦¶à¦¿à¦¸ SDE,NLDC à¦¸à§à¦¯à¦¾à¦°à§‡à¦° à¦¨à¦¿à¦°à§à¦¦à§‡à¦¶à§‡ â€à¦‰à¦•à§à¦¤ à¦²à¦¾à¦‡à¦¨à¦¦à§à¦¬à§Ÿ shutdown à¦¨à§‡à§Ÿà¦¾ à¦¹à§Ÿà¥¤ | 0 | 0 | 0 | 1 | 1 | 0 | 0 | 2023-07-19 18:04 | 0.46042
404 | 2023-07-20 07:04 | 8182 | HVDC | Ishurdi | Rajshahi | Baghabari 230/132kV Grid Sub-Station | Baghabari- Ishurdi -1 | 0 | 0 | 1 | Project development work at Ishurdi SS end. | 0 | 0 | 0 | 1 | 1 | 0 | 0 | 2023-07-20 17:50 | 0.44861
405 | 2023-07-21 06:40 | 8182 | HVDC | Ishurdi | Rajshahi | Baghabari 230/132kV Grid Sub-Station | Baghabari- Ishurdi -1 | 0 | 0 | 1 | Project development work at Ishurdi SS end. | 0 | 0 | 0 | 1 | 1 | 0 | 0 | 2023-07-21 18:45 | 0.50347
406 | 2023-07-22 07:06 | 8182 | HVDC | Ishurdi | Rajshahi | Baghabari 230/132kV Grid Sub-Station | Baghabari- Ishurdi -1 | 0 | 0 | 1 | Project development work at Ishurdi SS end. | 0 | 0 | 0 | 1 | 1 | 0 | 0 | 2023-07-22 18:26 | 0.47222
407 | 2023-07-19 07:04 | 8195 | HVDC | Ishurdi | Rajshahi | Baghabari 230/132kV Grid Sub-Station | Baghabari- Ishurdi-2 | 0 | 0 | 1 | Rooppur project development work | 0 | 0 | 0 | 1 | 1 | 0 | 0 | 2023-07-19 19:11 | 0.50486
408 | 2023-07-20 07:06 | 8195 | HVDC | Ishurdi | Rajshahi | Baghabari 230/132kV Grid Sub-Station | Baghabari- Ishurdi-2 | 0 | 0 | 1 | Project development work at Ishurdi SS end. | 0 | 0 | 0 | 1 | 1 | 0 | 0 | 2023-07-20 17:51 | 0.44792
409 | 2023-07-21 06:41 | 8195 | HVDC | Ishurdi | Rajshahi | Baghabari 230/132kV Grid Sub-Station | Baghabari- Ishurdi-2 | 0 | 0 | 1 | Project development work at Ishurdi SS end. | 0 | 0 | 0 | 1 | 1 | 0 | 0 | 2023-07-21 18:45 | 0.50278
410 | 2023-07-22 07:07 | 8195 | HVDC | Ishurdi | Rajshahi | Baghabari 230/132kV Grid Sub-Station | Baghabari- Ishurdi-2 | 0 | 0 | 1 | Project development work at Ishurdi SS end. | 0 | 0 | 0 | 1 | 1 | 0 | 0 | 2023-07-22 18:27 | 0.47222
411 | 2023-07-07 20:31 | 2757 | HVDC | Ishurdi | Rajshahi | Ishurdi 132/33kV Grid Sub-Station | 132 kV Baghabari Line | 0 | 0 | 1 | None | 1 | 0 | 0 | 0 | 1 | 0 | 0 | 2023-07-08 10:25 | 0.57917
412 | 2023-07-19 07:14 | 8495 | HVDC | Ishurdi | Rajshahi | Ishurdi 230/132kV Grid Sub-Station | 230 kV Baghabari 1 | 0 | 0 | 1 | For conductor crossing | 0 | 0 | 0 | 1 | 1 | 0 | 0 | 2023-07-19 18:03 | 0.45069
413 | 2023-07-21 06:42 | 8495 | HVDC | Ishurdi | Rajshahi | Ishurdi 230/132kV Grid Sub-Station | 230 kV Baghabari 1 | 0 | 0 | 1 | 230 kv Ruppur Dhamrai line stringing | 0 | 0 | 0 | 1 | 1 | 0 | 0 | 2023-07-21 18:41 | 0.49931
414 | 2023-07-19 07:14 | 8496 | HVDC | Ishurdi | Rajshahi | Ishurdi 230/132kV Grid Sub-Station | 230 kV Baghabari 2 | 0 | 0 | 1 | For conductor crossing | 0 | 0 | 0 | 1 | 1 | 0 | 0 | 2023-07-19 19:07 | 0.49514
415 | 2023-07-21 06:42 | 8496 | HVDC | Ishurdi | Rajshahi | Ishurdi 230/132kV Grid Sub-Station | 230 kV Baghabari 2 | 0 | 0 | 1 | 230 kv Ruppur Dhamrai line stringing | 0 | 0 | 0 | 1 | 1 | 0 | 0 | 2023-07-21 18:43 | 0.50069
416 | 2023-07-05 06:45 | 2666 | HVDC | Ishurdi | Rajshahi | Pabna 132/33kV Grid Sub-Station | T-1 HT | 0 | 1 | 0 | Red hot maintenance work. | 0 | 0 | 1 | 0 | 1 | 0 | 0 | 2023-07-05 10:20 | 0.14931
417 | 2023-07-21 08:27 | 2666 | HVDC | Ishurdi | Rajshahi | Pabna 132/33kV Grid Sub-Station | T-1 HT | 0 | 1 | 0 | 33KV university Feeder shifting | 0 | 1 | 0 | 0 | 1 | 0 | 30 | 2023-07-21 11:55 | 0.14444
418 | 2023-07-21 20:30 | 2666 | HVDC | Ishurdi | Rajshahi | Pabna 132/33kV Grid Sub-Station | T-1 HT | 0 | 1 | 0 | Emergency red hot maintenece. | 0 | 0 | 1 | 0 | 1 | 0 | 38 | 2023-07-21 21:45 | 0.052083
419 | 2023-07-05 06:42 | 2667 | HVDC | Ishurdi | Rajshahi | Pabna 132/33kV Grid Sub-Station | T-1 LT | 0 | 1 | 0 | Red hot maintenance work | 0 | 0 | 1 | 0 | 1 | 0 | 0 | 2023-07-05 10:24 | 0.15417
420 | 2023-07-06 07:35 | 10713 | HVDC | Ishurdi | Rajshahi | Shahjadpur 132/33kV Grid Sub-Station | T-4(435T) HT | 0 | 1 | 0 | T-4 à¦à¦° à¦†à¦“à¦¤à¦¾à§Ÿ à§©à§© à¦•à§‡à¦­à¦¿ à¦¬à¦¾à¦¸ à¦•à¦¨à§à¦¡à¦¾à¦•à¦Ÿà¦° à¦ªà¦°à¦¿à¦¬à¦°à§à¦¤à¦¨ à¦•à¦°à¦¾à¦° à¦œà¦¨à§à¦¯à¥¤ | 0 | 1 | 0 | 0 | 1 | 0 | 0 | 2023-07-06 17:31 | 0.41389
421 | 2023-07-31 21:27 | 10713 | HVDC | Ishurdi | Rajshahi | Shahjadpur 132/33kV Grid Sub-Station | T-4(435T) HT | 0 | 1 | 0 | 33 kV incoming CT (B-Phase) Red-hot maintenance work. | 0 | 0 | 1 | 0 | 1 | 0 | 15 | 2023-07-31 22:37 | 0.048611
422 | 2023-07-06 07:35 | 10714 | HVDC | Ishurdi | Rajshahi | Shahjadpur 132/33kV Grid Sub-Station | T-4(435T) LT | 0 | 1 | 0 | 33 kV Bus Conductor Upgrade . | 0 | 1 | 0 | 0 | 1 | 0 | 5 | 2023-07-06 17:35 | 0.41667
423 | 2023-07-31 21:27 | 10714 | HVDC | Ishurdi | Rajshahi | Shahjadpur 132/33kV Grid Sub-Station | T-4(435T) LT | 0 | 1 | 0 | 33 kV Incoming CT (B-phase) Red-hot maintenance work. | 0 | 0 | 1 | 0 | 1 | 0 | 15 | 2023-07-31 22:39 | 0.05
424 | 2023-07-07 08:30 | 10720 | HVDC | Ishurdi | Rajshahi | Shahjadpur 132/33kV Grid Sub-Station | 132 KV Shahjadpur-Bghabari-2 | 0 | 0 | 1 | Power station DS flashing | 1 | 0 | 0 | 0 | 1 | 0 | 35 | 2023-07-08 00:52 | 0.68194
425 | 2023-07-24 07:16 | 1696 | HVDC | Jhenaidah | Khulna | Bheramara(GK) 132/33kV Grid Sub-Station | TR-3 HT | 0 | 1 | 0 | PBS 33 kV feeder red hot maintenance work | 0 | 1 | 0 | 0 | 1 | 0 | 13 | 2023-07-24 08:52 | 0.066667
426 | 2023-07-24 07:15 | 1697 | HVDC | Jhenaidah | Khulna | Bheramara(GK) 132/33kV Grid Sub-Station | TR-3 LT | 0 | 1 | 0 | PBS 33kV feeder red hot maintenance | 0 | 1 | 0 | 0 | 1 | 0 | 13 | 2023-07-24 08:53 | 0.068056
427 | 2023-07-12 05:49 | 2309 | HVDC | Jhenaidah | Khulna | Jashore 132/33kV Grid Sub-Station | T-3 HT | 0 | 1 | 0 | T3 both side triped by lockout relay due to earth fault of 33 kv PBS Hasimpur feeder fault. | 1 | 0 | 0 | 0 | 1 | 0 | 26 | 2023-07-12 06:12 | 0.015972
428 | 2023-07-16 21:51 | 2309 | HVDC | Jhenaidah | Khulna | Jashore 132/33kV Grid Sub-Station | T-3 HT | 0 | 1 | 0 | due to 132 kv T3 side air leakage from air compressor | 0 | 0 | 1 | 0 | 1 | 0 | 0 | 2023-07-17 14:48 | 0.70625
429 | 2023-07-12 05:49 | 2310 | HVDC | Jhenaidah | Khulna | Jashore 132/33kV Grid Sub-Station | T-3 LT | 0 | 1 | 0 | T3 both side triped by lockout relay due to earth fault of 33 kv PBS Hasimpur feeder fault. | 1 | 0 | 0 | 0 | 1 | 0 | 26 | 2023-07-12 06:12 | 0.015972
430 | 2023-07-16 21:41 | 2310 | HVDC | Jhenaidah | Khulna | Jashore 132/33kV Grid Sub-Station | T-3 LT | 0 | 1 | 0 | due to 132 kv T3 side air leakage from air compressor | 0 | 0 | 1 | 0 | 1 | 0 | 0 | 2023-07-17 14:49 | 0.71389
431 | 2023-07-01 21:20 | 2697 | HVDC | Jhenaidah | Khulna | Jhenaidah 132/33kV Grid Sub-Station | Transformer T-1 HT | 0 | 1 | 0 | Red hot maintanance | 0 | 0 | 1 | 0 | 1 | 0 | 25 | 2023-07-01 22:20 | 0.041667
432 | 2023-07-01 21:19 | 2698 | HVDC | Jhenaidah | Khulna | Jhenaidah 132/33kV Grid Sub-Station | Transformer T-1 LT | 0 | 1 | 0 | Red Hot maintanance | 0 | 0 | 1 | 0 | 1 | 0 | 25 | 2023-07-01 22:20 | 0.042361
433 | 2023-07-01 08:23 | 2700 | HVDC | Jhenaidah | Khulna | Jhenaidah 132/33kV Grid Sub-Station | Transformer T-2 HT | 0 | 1 | 0 | T2A incomer Y-Phase DS Red hot maintenance. | 0 | 0 | 1 | 0 | 1 | 0 | 0 | 2023-07-01 09:40 | 0.053472
434 | 2023-07-01 08:23 | 2701 | HVDC | Jhenaidah | Khulna | Jhenaidah 132/33kV Grid Sub-Station | Transformer T-2 LT | 0 | 1 | 0 | T2A incomer Y-Phase DS Red hot maintenance. | 0 | 0 | 1 | 0 | 1 | 0 | 35 | 2023-07-01 09:41 | 0.054167
435 | 2023-07-30 07:17 | 2635 | HVDC | Jhenaidah | Khulna | Kushtia 132/33kV Grid Sub-Station | T2 HT | 0 | 1 | 0 | Redhot maintenance . | 0 | 0 | 1 | 0 | 1 | 0 | 30 | 2023-07-30 08:33 | 0.052778
436 | 2023-07-26 07:07 | 2636 | HVDC | Jhenaidah | Khulna | Kushtia 132/33kV Grid Sub-Station | T2 LT | 0 | 1 | 0 | 33 kv isolator installation | 0 | 1 | 0 | 0 | 1 | 0 | 35 | 2023-07-26 08:35 | 0.061111
437 | 2023-07-30 07:16 | 2636 | HVDC | Jhenaidah | Khulna | Kushtia 132/33kV Grid Sub-Station | T2 LT | 0 | 1 | 0 | Redhot maintenance . | 0 | 0 | 1 | 0 | 1 | 0 | 30 | 2023-07-30 08:35 | 0.054861
438 | 2023-07-21 09:43 | 2683 | HVDC | Jhenaidah | Khulna | Magura 132/33kV Grid Sub-Station | T-2 (415T) HT | 0 | 1 | 0 | Winding Temperature trip & Differential protection -1 | 1 | 0 | 0 | 0 | 1 | 0 | 0 | 2023-07-21 10:05 | 0.015278
439 | 2023-07-21 09:43 | 2684 | HVDC | Jhenaidah | Khulna | Magura 132/33kV Grid Sub-Station | T-2 (415T) LT | 0 | 1 | 0 | Differential protection trip, wind. Temo. Trip. | 1 | 0 | 0 | 0 | 1 | 0 | 0 | 2023-07-21 10:05 | 0.015278
440 | 2023-07-26 12:41 | 13514 | HVDC | Jhenaidah | Khulna | Magura 132/33kV Grid Sub-Station | T-3 HT | 0 | 1 | 0 | Buchholz Alarm. | 0 | 0 | 1 | 0 | 1 | 0 | 0 | 2023-07-26 14:52 | 0.090972
441 | 2023-07-27 11:16 | 13514 | HVDC | Jhenaidah | Khulna | Magura 132/33kV Grid Sub-Station | T-3 HT | 0 | 1 | 0 | Forced S/D for Buchholz alarm by annunciator | 0 | 0 | 1 | 0 | 1 | 0 | 0 | 2023-07-27 13:22 | 0.0875
442 | 2023-07-27 14:55 | 13514 | HVDC | Jhenaidah | Khulna | Magura 132/33kV Grid Sub-Station | T-3 HT | 0 | 1 | 0 | PRD OPERATE | 1 | 0 | 0 | 0 | 1 | 0 | 0 | 2023-07-29 18:24 | 2.1451
443 | 2023-07-26 12:39 | 13515 | HVDC | Jhenaidah | Khulna | Magura 132/33kV Grid Sub-Station | T-3 LT | 0 | 1 | 0 | Buchholz alarm. | 0 | 0 | 1 | 0 | 1 | 0 | 0 | 2023-07-26 14:54 | 0.09375
444 | 2023-07-27 11:15 | 13515 | HVDC | Jhenaidah | Khulna | Magura 132/33kV Grid Sub-Station | T-3 LT | 0 | 1 | 0 | Forced S/D for Buchholz alarm by annunciator | 0 | 0 | 1 | 0 | 1 | 0 | 0 | 2023-07-27 13:22 | 0.088194
445 | 2023-07-19 05:09 | 5734 | Khulna | Barisal | Barishal | Barguna 132/33kV Grid Sub-Station | Transformer-2 HT | 0 | 1 | 0 | Maintenance for Red Hot | 0 | 0 | 1 | 0 | 1 | 0 | 0 | 2023-07-19 08:18 | 0.13125
446 | 2023-07-18 21:33 | 5735 | Khulna | Barisal | Barishal | Barguna 132/33kV Grid Sub-Station | Transformer-2 LT | 0 | 1 | 0 | Red hot Occured at 33 kV Incomer 2 Bus D/S at B phase | 0 | 0 | 1 | 0 | 1 | 0 | 0 | 2023-07-19 08:18 | 0.44792
447 | 2023-07-12 03:32 | 6726 | Khulna | Barisal | Barishal | Barishal 132/33kV Grid Sub-Station | T-1 (405T) LT | 0 | 1 | 0 | For WZPDCL 33kV Polashpur Fedder fault. | 1 | 0 | 0 | 0 | 1 | 0 | 52 | 2023-07-12 03:47 | 0.010417
448 | 2023-07-12 03:32 | 6744 | Khulna | Barisal | Barishal | Barishal 132/33kV Grid Sub-Station | T-2 (415T) LT | 0 | 1 | 0 | For 33kV Polashpur feeder fault. | 1 | 0 | 0 | 0 | 1 | 0 | 33 | 2023-07-12 03:47 | 0.010417
449 | 2023-07-03 08:44 | 1526 | Khulna | Barisal | Barishal | Bhandaria 132/33kV Grid Sub-Station | Transformer-1 HT | 0 | 1 | 0 | Auxiliary transformer bus ds redhot maintenance | 0 | 1 | 0 | 0 | 1 | 0 | 14 | 2023-07-03 10:02 | 0.054167
450 | 2023-07-03 08:44 | 1527 | Khulna | Barisal | Barishal | Bhandaria 132/33kV Grid Sub-Station | Transformer-1 LT | 0 | 1 | 0 | Same as HT | 0 | 1 | 0 | 0 | 1 | 0 | 14 | 2023-07-03 10:02 | 0.054167
451 | 2023-07-14 07:14 | 9618 | Khulna | Barisal | Barishal | Patuakhali 132/33kV Grid Sub-Station | 425T (T-3) HT | 0 | 1 | 0 | Due to loos connection of relay pannel. | 1 | 0 | 0 | 0 | 1 | 0 | 0 | 2023-07-14 09:54 | 0.11111
452 | 2023-07-16 08:59 | 9618 | Khulna | Barisal | Barishal | Patuakhali 132/33kV Grid Sub-Station | 425T (T-3) HT | 0 | 1 | 0 | Due to sparking of 33 kV Y-phase Bushing shutdown was taken on emergency basis. | 0 | 0 | 1 | 0 | 1 | 0 | 0 | 2023-07-16 12:56 | 0.16458
453 | 2023-07-14 07:14 | 9619 | Khulna | Barisal | Barishal | Patuakhali 132/33kV Grid Sub-Station | 425T (T-3) LT | 0 | 1 | 0 | Due to loos connection of relay panel. | 1 | 0 | 0 | 0 | 1 | 0 | 0 | 2023-07-14 09:55 | 0.11181
454 | 2023-07-16 08:59 | 9619 | Khulna | Barisal | Barishal | Patuakhali 132/33kV Grid Sub-Station | 425T (T-3) LT | 0 | 1 | 0 | Due to sparking of 33 kV Y-phase Bushing shutdown was taken on emergency basis. | 0 | 0 | 1 | 0 | 1 | 0 | 0 | 2023-07-16 12:58 | 0.16597
455 | 2023-07-16 06:31 | 3717 | Khulna | Faridpur | Khulna | Faridpur 132/33kV Grid Sub-Station | Transformer-1 HT | 0 | 1 | 0 | à¦°à§‡à¦¡ à¦¹à¦Ÿ à¦¸à¦®à¦¸à§à¦¯à¦¾ à¦¸à¦®à¦¾à¦§à¦¾à¦¨à¥¤ | 0 | 1 | 0 | 0 | 1 | 0 | 0 | 2023-07-16 08:13 | 0.070833
456 | 2023-07-12 06:26 | 3718 | Khulna | Faridpur | Khulna | Faridpur 132/33kV Grid Sub-Station | Transformer-1 LT | 0 | 1 | 0 | Red Hot Maintenance | 0 | 1 | 0 | 0 | 1 | 0 | 0 | 2023-07-12 08:29 | 0.085417
457 | 2023-07-16 06:30 | 3718 | Khulna | Faridpur | Khulna | Faridpur 132/33kV Grid Sub-Station | Transformer-1 LT | 0 | 1 | 0 | à¦°à§‡à¦¡ à¦¹à¦Ÿ à¦¸à¦®à¦¸à§à¦¯à¦¾ à¦¸à¦®à¦¾à¦§à¦¾à¦¨ à¥¤ | 0 | 1 | 0 | 0 | 1 | 0 | 0 | 2023-07-16 08:14 | 0.072222
458 | 2023-07-13 05:01 | 3763 | Khulna | Faridpur | Khulna | Faridpur 132/33kV Grid Sub-Station | Transformer-3 HT | 0 | 1 | 0 | 33 kv cable fault. Only 132 kv CB Trip. | 1 | 0 | 0 | 0 | 1 | 0 | 0 | 2023-07-13 14:04 | 0.37708
459 | 2023-07-13 05:45 | 3764 | Khulna | Faridpur | Khulna | Faridpur 132/33kV Grid Sub-Station | Transformer-3 LT | 0 | 1 | 0 | 33 kv under ground fault (B- fase) | 0 | 0 | 1 | 0 | 1 | 0 | 0 | 2023-07-13 14:06 | 0.34792
460 | 2023-07-28 08:27 | 3791 | Khulna | Faridpur | Khulna | Faridpur 132/33kV Grid Sub-Station | 132 KV Rajbari ckt-1 | 0 | 0 | 1 | Project work | 0 | 0 | 0 | 1 | 1 | 0 | 0 | 2023-07-28 16:09 | 0.32083
461 | 2023-07-23 06:39 | 3796 | Khulna | Faridpur | Khulna | Faridpur 132/33kV Grid Sub-Station | 132 KV Rajbari ckt-2 | 0 | 0 | 1 | Installation of TCSR | 0 | 1 | 0 | 0 | 1 | 0 | 0 | 2023-07-23 20:07 | 0.56111
462 | 2023-07-28 08:36 | 3803 | Khulna | Faridpur | Khulna | Faridpur 132/33kV Grid Sub-Station | 132 KV Gopalganj (400kv) ckt-1 | 0 | 0 | 1 | Ct change B phase. | 0 | 1 | 0 | 0 | 1 | 0 | 0 | 2023-07-28 18:40 | 0.41944
463 | 2023-07-23 11:57 | 3806 | Khulna | Faridpur | Khulna | Faridpur 132/33kV Grid Sub-Station | 132 KV Gopalganj (400kv) ckt-2 | 0 | 0 | 1 | Due to shut down of Tele-protection work by Project | 0 | 0 | 0 | 1 | 1 | 0 | 0 | 2023-07-23 21:30 | 0.39792
464 | 2023-07-21 10:24 | 3711 | Khulna | Faridpur | Khulna | Gopalganj 132/33kV Grid Sub-Station | T1 LT | 0 | 1 | 0 | Bagerhat pbs1&2 Faulty | 1 | 0 | 0 | 0 | 1 | 0 | 34 | 2023-07-21 10:52 | 0.019444
465 | 2023-07-21 10:24 | 3738 | Khulna | Faridpur | Khulna | Gopalganj 132/33kV Grid Sub-Station | T2 LT | 0 | 1 | 0 | Bagerhat pbs 1&2 Faulty | 1 | 0 | 0 | 0 | 1 | 0 | 34 | 2023-07-21 10:53 | 0.020139
466 | 2023-07-30 11:03 | 12009 | Khulna | Faridpur | Khulna | Gopalganj 400/132kV Grid Sub-Station | 132kV Madaripur Ckt-2 | 0 | 0 | 1 | Teleprotection | 0 | 0 | 0 | 1 | 1 | 0 | 0 | 2023-07-30 16:41 | 0.23472
467 | 2023-07-23 16:29 | 12014 | Khulna | Faridpur | Khulna | Gopalganj 400/132kV Grid Sub-Station | 132kV Faridpur Ckt-1 | 0 | 0 | 1 | Teleprotection | 0 | 0 | 0 | 1 | 1 | 0 | 0 | 2023-07-23 21:45 | 0.21944
468 | 2023-07-24 09:02 | 12014 | Khulna | Faridpur | Khulna | Gopalganj 400/132kV Grid Sub-Station | 132kV Faridpur Ckt-1 | 0 | 0 | 1 | Faridpur ss side relay test | 0 | 1 | 0 | 0 | 1 | 0 | 0 | 2023-07-24 20:58 | 0.49722
469 | 2023-07-28 08:27 | 12014 | Khulna | Faridpur | Khulna | Gopalganj 400/132kV Grid Sub-Station | 132kV Faridpur Ckt-1 | 0 | 0 | 1 | Faridpur end teleprotection work | 0 | 1 | 0 | 0 | 1 | 0 | 0 | 2023-07-28 18:39 | 0.425
470 | 2023-07-23 12:03 | 12015 | Khulna | Faridpur | Khulna | Gopalganj 400/132kV Grid Sub-Station | 132kV Faridpur Ckt-2 | 0 | 0 | 1 | Teleprotection | 0 | 0 | 0 | 1 | 1 | 0 | 0 | 2023-07-23 16:26 | 0.18264
471 | 2023-07-14 07:10 | 4082 | Khulna | Faridpur | Khulna | Madaripur 132/33kV Grid Sub-Station | T2-415T HT | 0 | 1 | 0 | Red hot maintenance of 33kv khospur feeder. | 0 | 1 | 0 | 0 | 1 | 0 | 20 | 2023-07-14 08:36 | 0.059722
472 | 2023-07-20 07:10 | 8951 | Khulna | Faridpur | Khulna | Madaripur 132/33kV Grid Sub-Station | Gopaganj North CKT-03 | 0 | 0 | 1 | TCS Relay Installation and Maintenance Works | 0 | 1 | 0 | 0 | 1 | 0 | 0 | 2023-07-20 21:20 | 0.59028
473 | 2023-07-31 10:10 | 8951 | Khulna | Faridpur | Khulna | Madaripur 132/33kV Grid Sub-Station | Gopaganj North CKT-03 | 0 | 0 | 1 | Teleprotection work | 0 | 0 | 0 | 1 | 1 | 0 | 0 | 2023-07-31 13:55 | 0.15625
474 | 2023-07-31 14:13 | 9043 | Khulna | Faridpur | Khulna | Madaripur 132/33kV Grid Sub-Station | Gopaganj North CKT-04 | 0 | 0 | 1 | Project work | 0 | 0 | 0 | 1 | 1 | 0 | 0 | 2023-07-31 21:47 | 0.31528
475 | 2023-07-30 17:20 | 9048 | Khulna | Faridpur | Khulna | Madaripur 132/33kV Grid Sub-Station | Gopaganj North CKT-01 | 0 | 0 | 1 | Tele protection | 0 | 0 | 0 | 1 | 1 | 0 | 0 | 2023-07-30 21:18 | 0.16528
476 | 2023-07-30 11:05 | 9049 | Khulna | Faridpur | Khulna | Madaripur 132/33kV Grid Sub-Station | Gopaganj North CKT-02 | 0 | 0 | 1 | Tele protection work | 0 | 0 | 0 | 1 | 1 | 0 | 0 | 2023-07-30 16:42 | 0.23403
477 | 2023-07-16 13:20 | 7768 | Khulna | Faridpur | Khulna | Rajbari 132/33kV Grid Sub-Station | Transformer-1 LT | 0 | 1 | 0 | NLDC signal. | 1 | 0 | 0 | 0 | 1 | 0 | 25 | 2023-07-16 13:27 | 0.0048611
478 | 2023-07-13 22:27 | 8898 | Khulna | Faridpur | Khulna | Rajbari 132/33kV Grid Sub-Station | Transformer-2 LT | 0 | 1 | 0 | None | 1 | 0 | 0 | 0 | 1 | 0 | 36 | 2023-07-13 22:35 | 0.0055556
479 | 2023-07-16 13:20 | 8898 | Khulna | Faridpur | Khulna | Rajbari 132/33kV Grid Sub-Station | Transformer-2 LT | 0 | 1 | 0 | NLDC signal. | 1 | 0 | 0 | 0 | 1 | 0 | 25 | 2023-07-16 13:28 | 0.0055556
480 | 2023-07-28 08:54 | 9828 | Khulna | Faridpur | Khulna | Rajbari 132/33kV Grid Sub-Station | Faridpur -1 | 0 | 0 | 1 | PW S/D at Faridpur Grid SS. | 0 | 0 | 0 | 1 | 1 | 0 | 0 | 2023-07-28 16:00 | 0.29583
481 | 2023-07-23 06:38 | 9881 | Khulna | Faridpur | Khulna | Rajbari 132/33kV Grid Sub-Station | Faridpur - 2 | 0 | 0 | 1 | SPMD work on Faridpur grid. | 0 | 1 | 0 | 0 | 1 | 0 | 0 | 2023-07-23 20:07 | 0.56181
482 | 2023-07-25 08:43 | 6662 | Khulna | Faridpur | Khulna | Shariatpur 132/33kV Grid Sub-Station | T1-406T HT | 0 | 1 | 0 | Red Hot maintenance by PBS | 0 | 1 | 0 | 0 | 1 | 0 | 10 | 2023-07-25 11:37 | 0.12083
483 | 2023-07-25 08:41 | 6663 | Khulna | Faridpur | Khulna | Shariatpur 132/33kV Grid Sub-Station | T1-406T LT | 0 | 1 | 0 | Red Hot maintenance by PBS. | 0 | 1 | 0 | 0 | 1 | 0 | 10 | 2023-07-25 11:38 | 0.12292
484 | 2023-07-27 13:39 | 3751 | Khulna | Khulna (N) | Khulna | Benapole 132/33kV Grid Sub-Station | Transformer-1(406T) HT | 0 | 1 | 0 | red hot at 33kv sharsha feeder Y phase | 0 | 0 | 1 | 0 | 1 | 0 | 20 | 2023-07-27 15:20 | 0.070139
485 | 2023-07-27 13:38 | 3752 | Khulna | Khulna (N) | Khulna | Benapole 132/33kV Grid Sub-Station | Transformer-1(406T) LT | 0 | 1 | 0 | red hot at 33kv sharsha feeder Y phase | 0 | 0 | 1 | 0 | 1 | 0 | 20 | 2023-07-27 15:21 | 0.071528
486 | 2023-07-12 09:34 | 3778 | Khulna | Khulna (N) | Khulna | Benapole 132/33kV Grid Sub-Station | Transformer-2(416T) HT | 0 | 1 | 0 | NIFPS Maintenance | 0 | 1 | 0 | 0 | 1 | 0 | 0 | 2023-07-12 11:52 | 0.095833
487 | 2023-07-12 09:33 | 3779 | Khulna | Khulna (N) | Khulna | Benapole 132/33kV Grid Sub-Station | Transformer-2(416T) LT | 0 | 1 | 0 | NIFPS Maintenance | 0 | 1 | 0 | 0 | 1 | 0 | 0 | 2023-07-12 11:53 | 0.097222
488 | 2023-07-21 07:13 | 2578 | Khulna | Khulna (N) | Khulna | Goalpara 132/33kV Grid Sub-Station | T-5 HT | 0 | 1 | 0 | Rectification work by khulna pbs. | 0 | 1 | 0 | 0 | 1 | 0 | 0 | 2023-07-21 11:29 | 0.17778
489 | 2023-07-21 07:11 | 2579 | Khulna | Khulna (N) | Khulna | Goalpara 132/33kV Grid Sub-Station | T-5 LT | 0 | 1 | 0 | Rectification work by khulna pbs. | 0 | 1 | 0 | 0 | 1 | 0 | 0 | 2023-07-21 11:30 | 0.17986
490 | 2023-07-04 08:52 | 5345 | Khulna | Khulna (N) | Khulna | Goalpara 132/33kV Grid Sub-Station | T-6 HT | 0 | 1 | 0 | Red hot | 0 | 0 | 1 | 0 | 1 | 0 | 4 | 2023-07-04 10:15 | 0.057639
491 | 2023-07-21 07:20 | 5345 | Khulna | Khulna (N) | Khulna | Goalpara 132/33kV Grid Sub-Station | T-6 HT | 0 | 1 | 0 | Rectification work by khulna pbs. | 0 | 1 | 0 | 0 | 1 | 0 | 0 | 2023-07-21 11:27 | 0.17153
492 | 2023-07-31 07:20 | 5345 | Khulna | Khulna (N) | Khulna | Goalpara 132/33kV Grid Sub-Station | T-6 HT | 0 | 1 | 0 | red hot | 0 | 1 | 0 | 0 | 1 | 0 | 0 | 2023-07-31 08:16 | 0.038889
493 | 2023-07-04 08:50 | 5346 | Khulna | Khulna (N) | Khulna | Goalpara 132/33kV Grid Sub-Station | T-6 LT | 0 | 1 | 0 | Redhot | 0 | 0 | 1 | 0 | 1 | 0 | 4 | 2023-07-04 10:16 | 0.059722
494 | 2023-07-21 07:11 | 5346 | Khulna | Khulna (N) | Khulna | Goalpara 132/33kV Grid Sub-Station | T-6 LT | 0 | 1 | 0 | Rectification work by khulna pbs. | 0 | 1 | 0 | 0 | 1 | 0 | 0 | 2023-07-21 11:28 | 0.17847
495 | 2023-07-31 07:19 | 5346 | Khulna | Khulna (N) | Khulna | Goalpara 132/33kV Grid Sub-Station | T-6 LT | 0 | 1 | 0 | Red hot | 0 | 1 | 0 | 0 | 1 | 0 | 0 | 2023-07-31 08:17 | 0.040278
496 | 2023-07-28 06:55 | 5688 | Khulna | Khulna (N) | Khulna | Goalpara 132/33kV Grid Sub-Station | Goalpara-Khulna Central-1 | 0 | 0 | 1 | Maintenence Works at Khulna central Grid Substation 132 KV Bus. | 0 | 1 | 0 | 0 | 1 | 0 | 0 | 2023-07-28 10:02 | 0.12986
497 | 2023-07-28 06:57 | 5689 | Khulna | Khulna (N) | Khulna | Goalpara 132/33kV Grid Sub-Station | Goalpara-Khulna Central-2 | 0 | 0 | 1 | Maintenence Works at Khulna central Grid Substation 132 KV Bus. | 0 | 1 | 0 | 0 | 1 | 0 | 0 | 2023-07-28 13:02 | 0.25347
498 | 2023-07-05 16:19 | 2693 | Khulna | Khulna (N) | Khulna | Khulna (C) 132/33kV Grid Sub-Station | TR-1 425T HT | 0 | 1 | 0 | 33 kv bus section-1 s/D by wzpdcl | 0 | 1 | 0 | 0 | 1 | 0 | 0 | 2023-07-05 19:08 | 0.11736
499 | 2023-07-05 16:18 | 2694 | Khulna | Khulna (N) | Khulna | Khulna (C) 132/33kV Grid Sub-Station | TR-1 425T LT | 0 | 1 | 0 | 33 kv bus section-1 s/d by wzpdcl | 0 | 1 | 0 | 0 | 1 | 0 | 20 | 2023-07-05 19:09 | 0.11875
500 | 2023-07-27 06:43 | 2739 | Khulna | Khulna (N) | Khulna | Khulna (C) 132/33kV Grid Sub-Station | 132kV Central-Noapara-1 | 0 | 0 | 1 | ALDC | 0 | 0 | 1 | 0 | 1 | 0 | 0 | 2023-07-27 09:40 | 0.12292
501 | 2023-07-25 14:22 | 4521 | Khulna | Khulna (N) | Khulna | Khulna (C) 132/33kV Grid Sub-Station | Tr-2 415 T HT | 0 | 1 | 0 | TR 2 33kv Incomer Isolator R phase red hot maintenance. | 0 | 0 | 1 | 0 | 1 | 0 | 15 | 2023-07-25 16:43 | 0.097917
502 | 2023-07-28 06:48 | 4521 | Khulna | Khulna (N) | Khulna | Khulna (C) 132/33kV Grid Sub-Station | Tr-2 415 T HT | 0 | 1 | 0 | High temperature maintenance | 0 | 1 | 0 | 0 | 1 | 0 | 5 | 2023-07-28 09:58 | 0.13194
503 | 2023-07-25 14:21 | 4522 | Khulna | Khulna (N) | Khulna | Khulna (C) 132/33kV Grid Sub-Station | Tr-2 415 T LT | 0 | 1 | 0 | TR 2 33kv Incomer Isolator R phase red hot maintenance. | 0 | 0 | 1 | 0 | 1 | 0 | 15 | 2023-07-25 16:44 | 0.099306
504 | 2023-07-28 06:47 | 4522 | Khulna | Khulna (N) | Khulna | Khulna (C) 132/33kV Grid Sub-Station | Tr-2 415 T LT | 0 | 1 | 0 | High temperature maintenance | 0 | 1 | 0 | 0 | 1 | 0 | 5 | 2023-07-28 09:59 | 0.13333
505 | 2023-07-28 06:49 | 4526 | Khulna | Khulna (N) | Khulna | Khulna (C) 132/33kV Grid Sub-Station | Tr-3 405T HT | 0 | 1 | 0 | High temperature maintenance | 0 | 1 | 0 | 0 | 1 | 0 | 5 | 2023-07-28 09:58 | 0.13125
506 | 2023-07-28 06:47 | 4527 | Khulna | Khulna (N) | Khulna | Khulna (C) 132/33kV Grid Sub-Station | Tr-3 405T LT | 0 | 1 | 0 | High temperature maintenance | 0 | 1 | 0 | 0 | 1 | 0 | 5 | 2023-07-28 09:59 | 0.13333
507 | 2023-07-28 06:56 | 4767 | Khulna | Khulna (N) | Khulna | Khulna (C) 132/33kV Grid Sub-Station | 132kV Central-Goalpara-1 | 0 | 0 | 1 | High temperature maintenance | 0 | 1 | 0 | 0 | 1 | 0 | 0 | 2023-07-28 10:01 | 0.12847
508 | 2023-07-28 07:08 | 4770 | Khulna | Khulna (N) | Khulna | Khulna (C) 132/33kV Grid Sub-Station | 132kV Central-Goalpara-2 | 0 | 0 | 1 | High temperature maintenance | 0 | 1 | 0 | 0 | 1 | 0 | 0 | 2023-07-28 13:02 | 0.24583
509 | 2023-07-28 07:22 | 12040 | Khulna | Khulna (N) | Khulna | Khulna (C) 132/33kV Grid Sub-Station | 132 kV Main Bus Section-2 | 1 | 0 | 0 | High temperature maintenance | 0 | 1 | 0 | 0 | 1 | 0 | 0 | 2023-07-28 09:50 | 0.10278
510 | 2023-07-25 16:07 | 4923 | Khulna | Khulna (N) | Khulna | Narail 132/33kV Grid Sub-Station | TR1 (403-T) HT | 0 | 1 | 0 | 33 kV feeder No-02 Bus DS Mechanical Switching Operation Problem Maintenance by JPBS-02 | 0 | 1 | 0 | 0 | 1 | 0 | 20 | 2023-07-25 17:58 | 0.077083
511 | 2023-07-25 16:06 | 4924 | Khulna | Khulna (N) | Khulna | Narail 132/33kV Grid Sub-Station | TR1 (403-T) LT | 0 | 1 | 0 | 33 kV feeder No-02 Bus DS Mechanical Switching Operation Problem Maintenance by JPBS-02 | 0 | 1 | 0 | 0 | 1 | 0 | 20 | 2023-07-25 17:59 | 0.078472
512 | 2023-07-27 06:44 | 1511 | Khulna | Khulna (N) | Khulna | Noapara 132/33kV Grid Sub-Station | BUS A | 1 | 0 | 0 | High temperature at DS-101S ,Phase-B, A-Bus side. | 0 | 1 | 0 | 0 | 1 | 0 | 0 | 2023-07-27 09:42 | 0.12361
513 | 2023-07-04 07:26 | 3651 | Khulna | Khulna (N) | Khulna | Noapara 132/33kV Grid Sub-Station | T-2 HT | 0 | 1 | 0 | 33Kv Bus Shutdown for REB-1 (33kv Feeder) Redhot Maintenance | 0 | 1 | 0 | 0 | 1 | 0 | 14 | 2023-07-04 10:07 | 0.11181
514 | 2023-07-28 07:04 | 3651 | Khulna | Khulna (N) | Khulna | Noapara 132/33kV Grid Sub-Station | T-2 HT | 0 | 1 | 0 | 33 KV BUS-1 Shut-Down . | 0 | 1 | 0 | 0 | 1 | 0 | 11 | 2023-07-28 09:36 | 0.10556
515 | 2023-07-04 07:25 | 3652 | Khulna | Khulna (N) | Khulna | Noapara 132/33kV Grid Sub-Station | T-2 LT | 0 | 1 | 0 | 33Kv Bus Shutdown for REB-1 (33kv Feeder) Redhot Maintenance | 0 | 1 | 0 | 0 | 1 | 0 | 14 | 2023-07-04 10:08 | 0.11319
516 | 2023-07-28 07:02 | 3652 | Khulna | Khulna (N) | Khulna | Noapara 132/33kV Grid Sub-Station | T-2 LT | 0 | 1 | 0 | 33 KV BUS-1 Shut-Down . | 0 | 1 | 0 | 0 | 1 | 0 | 11 | 2023-07-28 09:37 | 0.10764
517 | 2023-07-05 10:48 | 3676 | Khulna | Khulna (N) | Khulna | Noapara 132/33kV Grid Sub-Station | T-4 HT | 0 | 1 | 0 | in between 436B(33kv incoming CB) & CT nut-bolt melted. (After 22 minutes of load interruption 33KV BUS Closed and at 11:06 AM NO LOAD INTRRUPTION) | 0 | 0 | 1 | 0 | 1 | 0 | 20 | 2023-07-05 13:53 | 0.12847
518 | 2023-07-16 07:30 | 3676 | Khulna | Khulna (N) | Khulna | Noapara 132/33kV Grid Sub-Station | T-4 HT | 0 | 1 | 0 | REB-5 Feeder D/S Point Maintenance. | 0 | 1 | 0 | 0 | 1 | 0 | 22 | 2023-07-16 09:49 | 0.096528
519 | 2023-07-05 10:42 | 3677 | Khulna | Khulna (N) | Khulna | Noapara 132/33kV Grid Sub-Station | T-4 LT | 0 | 1 | 0 | in between 436B(33kv incoming CB) & CT nut-bolt melted. (After 22 minutes of load interruption 33KV BUS Closed and at 11:06 AM NO LOAD INTRRUPTION) | 0 | 0 | 1 | 0 | 1 | 0 | 20 | 2023-07-05 13:53 | 0.13264
520 | 2023-07-16 07:28 | 3677 | Khulna | Khulna (N) | Khulna | Noapara 132/33kV Grid Sub-Station | T-4 LT | 0 | 1 | 0 | REB-5 Feeder D/S Point Maintenance. | 0 | 1 | 0 | 0 | 1 | 0 | 22 | 2023-07-16 09:51 | 0.099306
521 | 2023-07-27 06:42 | 4362 | Khulna | Khulna (N) | Khulna | Noapara 132/33kV Grid Sub-Station | khulna central - 1 | 0 | 0 | 1 | High temperature at DS-101S ,Phase-B, A-Bus side. | 0 | 1 | 0 | 0 | 1 | 0 | 0 | 2023-07-27 09:42 | 0.125
522 | 2023-07-05 10:56 | 7172 | Khulna | Khulna (S) | Khulna | Gollamari 132/33kV Grid Sub-Station | E03 Gollamari-Khulna(S) Line-1 | 0 | 0 | 1 | Maintenance | 0 | 0 | 1 | 0 | 1 | 0 | 0 | 2023-07-05 12:24 | 0.061111
523 | 2023-07-03 10:03 | 6528 | Khulna | Khulna (S) | Khulna | Khulna(S) 230/132kV Grid Sub-Station | Rampal Ckt-1 | 0 | 0 | 1 | Maintenance Work at Rampal Power Plant End. | 0 | 1 | 0 | 0 | 1 | 0 | 0 | 2023-07-03 17:08 | 0.29514
524 | 2023-07-15 10:31 | 6528 | Khulna | Khulna (S) | Khulna | Khulna(S) 230/132kV Grid Sub-Station | Rampal Ckt-1 | 0 | 0 | 1 | Distance Relay Update Rampal End. | 0 | 1 | 0 | 0 | 1 | 0 | 0 | 2023-07-15 11:26 | 0.038194
525 | 2023-07-31 11:18 | 6528 | Khulna | Khulna (S) | Khulna | Khulna(S) 230/132kV Grid Sub-Station | Rampal Ckt-1 | 0 | 0 | 1 | Due to protection test on Rample end | 0 | 1 | 0 | 0 | 1 | 0 | 0 | 2023-07-31 16:53 | 0.23264
526 | 2023-07-03 10:05 | 6529 | Khulna | Khulna (S) | Khulna | Khulna(S) 230/132kV Grid Sub-Station | Rampal Ckt-2 | 0 | 0 | 1 | Maintenance Work at Rampal Power Plant End. | 0 | 1 | 0 | 0 | 1 | 0 | 0 | 2023-07-03 17:12 | 0.29653
527 | 2023-07-15 11:28 | 6529 | Khulna | Khulna (S) | Khulna | Khulna(S) 230/132kV Grid Sub-Station | Rampal Ckt-2 | 0 | 0 | 1 | Distance Relay Update Rampal End. | 0 | 1 | 0 | 0 | 1 | 0 | 0 | 2023-07-15 13:53 | 0.10069
528 | 2023-07-05 07:58 | 6535 | Khulna | Khulna (S) | Khulna | Khulna(S) 230/132kV Grid Sub-Station | Satkhira Ckt-2 | 0 | 0 | 1 | Red Hot Removed Work | 0 | 1 | 0 | 0 | 1 | 0 | 0 | 2023-07-05 10:52 | 0.12083
529 | 2023-07-05 10:57 | 6549 | Khulna | Khulna (S) | Khulna | Khulna(S) 230/132kV Grid Sub-Station | Gallamari Ckt-1 | 0 | 0 | 1 | Red Hot Removed Work | 0 | 1 | 0 | 0 | 1 | 0 | 0 | 2023-07-05 12:23 | 0.059722
530 | 2023-07-11 09:10 | 1529 | Khulna | Khulna (S) | Khulna | Mongla 132/33kV Grid Sub-Station | T-1 HT | 0 | 1 | 0 | Shutdown due to Mongla WZPDCL substation 33kv ds3 bus coupler red phase jumper out. | 0 | 0 | 1 | 0 | 1 | 0 | 4 | 2023-07-11 10:58 | 0.075
531 | 2023-07-11 09:09 | 1530 | Khulna | Khulna (S) | Khulna | Mongla 132/33kV Grid Sub-Station | T-1 LT | 0 | 1 | 0 | Shutdown due to Mongla WZPDCL substation 33kv ds3 bus coupler red phase jumper out. | 0 | 0 | 1 | 0 | 1 | 0 | 4 | 2023-07-11 10:59 | 0.076389
532 | 2023-07-23 18:58 | 5367 | Khulna | Khulna (S) | Khulna | Mongla 132/33kV Grid Sub-Station | T-2 LT | 0 | 1 | 0 | N/A | 1 | 0 | 0 | 0 | 1 | 0 | 11 | 2023-07-23 19:47 | 0.034028
533 | 2023-07-30 13:05 | 12409 | Khulna | Khulna (S) | Khulna | Rampal 400/230kV Grid Sub-Station | ICT-1 HT | 0 | 1 | 0 | Remotely switching operation checked from NLDC. | 0 | 1 | 0 | 0 | 1 | 0 | 0 | 2023-07-30 15:08 | 0.085417
534 | 2023-07-30 13:05 | 12410 | Khulna | Khulna (S) | Khulna | Rampal 400/230kV Grid Sub-Station | ICT-1 LT | 0 | 1 | 0 | Remotely switching operation checked from NLDC. | 0 | 1 | 0 | 0 | 1 | 0 | 0 | 2023-07-30 15:09 | 0.086111
535 | 2023-07-30 15:29 | 12413 | Khulna | Khulna (S) | Khulna | Rampal 400/230kV Grid Sub-Station | ICT-2 HT | 0 | 1 | 0 | Remotely switching operation checked from NLDC. | 0 | 1 | 0 | 0 | 1 | 0 | 0 | 2023-07-30 17:32 | 0.085417
536 | 2023-07-30 15:30 | 12414 | Khulna | Khulna (S) | Khulna | Rampal 400/230kV Grid Sub-Station | ICT-2 LT | 0 | 1 | 0 | Remotely switching operation checked from NLDC. | 0 | 1 | 0 | 0 | 1 | 0 | 0 | 2023-07-30 17:33 | 0.085417
537 | 2023-07-03 10:04 | 12457 | Khulna | Khulna (S) | Khulna | Rampal 400/230kV Grid Sub-Station | Khulna Line-1 | 0 | 0 | 1 | For stringing of Shield wire. | 0 | 0 | 0 | 1 | 1 | 0 | 0 | 2023-07-03 17:47 | 0.32153
538 | 2023-07-15 10:31 | 12457 | Khulna | Khulna (S) | Khulna | Rampal 400/230kV Grid Sub-Station | Khulna Line-1 | 0 | 0 | 1 | Distances protection relay software updated. | 0 | 0 | 0 | 1 | 1 | 0 | 0 | 2023-07-15 11:26 | 0.038194
539 | 2023-07-31 11:18 | 12457 | Khulna | Khulna (S) | Khulna | Rampal 400/230kV Grid Sub-Station | Khulna Line-1 | 0 | 0 | 1 | Remotely switching operation Check from NlDC. | 0 | 1 | 0 | 0 | 1 | 0 | 0 | 2023-07-31 16:55 | 0.23403
540 | 2023-07-03 10:05 | 12458 | Khulna | Khulna (S) | Khulna | Rampal 400/230kV Grid Sub-Station | Khulna Line-2 | 0 | 0 | 1 | For stringing of Shield wire. | 0 | 0 | 0 | 1 | 1 | 0 | 0 | 2023-07-03 17:48 | 0.32153
541 | 2023-07-15 11:31 | 12458 | Khulna | Khulna (S) | Khulna | Rampal 400/230kV Grid Sub-Station | Khulna Line-2 | 0 | 0 | 1 | Distances protection relay software updated. | 0 | 0 | 0 | 1 | 1 | 0 | 0 | 2023-07-15 13:53 | 0.098611
542 | 2023-07-13 10:57 | 12459 | Khulna | Khulna (S) | Khulna | Rampal 400/230kV Grid Sub-Station | Start-Up Transformer (SUT) HT | 0 | 1 | 0 | Energy meter cabling work. | 0 | 0 | 0 | 1 | 1 | 0 | 0 | 2023-07-13 20:04 | 0.37986
543 | 2023-07-04 08:23 | 2678 | Khulna | Khulna (S) | Khulna | Satkhira 132/33kV Grid Sub-Station | Transformer-2 (T-2) HT | 0 | 1 | 0 | Station auxiliary transformer fuse connection work | 0 | 0 | 1 | 0 | 1 | 0 | 0 | 2023-07-04 09:48 | 0.059028
544 | 2023-07-04 08:23 | 2679 | Khulna | Khulna (S) | Khulna | Satkhira 132/33kV Grid Sub-Station | Transformer-2 (T-2) LT | 0 | 1 | 0 | Station auxiliary transformer fuse connection work | 0 | 0 | 1 | 0 | 1 | 0 | 40 | 2023-07-04 09:49 | 0.059722
545 | 2023-07-05 07:58 | 2711 | Khulna | Khulna (S) | Khulna | Satkhira 132/33kV Grid Sub-Station | Khulna South-2 (L-2) | 0 | 0 | 1 | Maintenance work | 0 | 1 | 0 | 0 | 1 | 0 | 0 | 2023-07-05 10:53 | 0.12153
546 | 2023-07-04 08:28 | 3263 | Khulna | Khulna (S) | Khulna | Satkhira 132/33kV Grid Sub-Station | 33 KV BUS | 1 | 0 | 0 | Station auxiliary transformer fuse connection work. | 0 | 0 | 1 | 0 | 1 | 0 | 40 | 2023-07-04 09:39 | 0.049306