## outage_master_2023-08
| outage_time | eq_id | circle | gmd | zone | ss_id | substation | equipment | is_bus | is_transformer | is_line | event_info | is_trip | is_scheduled | is_forced | is_project_work | outage_status_sum | is_restored | mw_interruption | tr_id | l_id | tl_id | restoration_time | duration | outage_type
0 | 2023-08-02 11:05 | 3740 | Bogura | Bogura | Rajshahi | 135 | Bog-Sherpur 132/33kV Grid Sub-Station | Transformer-1 (404T) LT | 0 | 1 | 0 | 33 kV feeder fault. | 1 | 0 | 0 | 0 | 1 | 0 | 66 | 254 |  |  | 2023-08-02 11:49 | 0.030556 | T
2 | 2023-08-02 11:05 | 3760 | Bogura | Bogura | Rajshahi | 135 | Bog-Sherpur 132/33kV Grid Sub-Station | Transformer-2 (414T) LT | 0 | 1 | 0 | 33 kV feeder fault. | 1 | 0 | 0 | 0 | 1 | 0 | 66 | 263 |  |  | 2023-08-02 11:48 | 0.029861 | T
4 | 2023-08-01 19:44 | 3814 | Bogura | Bogura | Rajshahi | 135 | Bog-Sherpur 132/33kV Grid Sub-Station | Sherpur-Bogura Ckt-1 | 0 | 0 | 1 | According to NLDC's instructions. | 0 | 0 | 1 | 0 | 1 | 0 | 0 |  | 313 | 144 | 2023-08-22 20:15 | 21.0215 | E/O
6 | 2023-08-22 20:23 | 3819 | Bogura | Bogura | Rajshahi | 135 | Bog-Sherpur 132/33kV Grid Sub-Station | Sherpur-Sirajgonj Ckt-1 | 0 | 0 | 1 | According to NLDC's instructions. | 0 | 0 | 1 | 0 | 1 | 0 | 0 |  | 318 | 450 | 2023-08-29 00:55 | 6.1889 | E/O
8 | 2023-08-21 18:33 | 3823 | Bogura | Bogura | Rajshahi | 135 | Bog-Sherpur 132/33kV Grid Sub-Station | Sherpur-Sirajgonj Ckt-2 | 0 | 0 | 1 |  | 0 | 0 | 0 | 1 | 1 | 0 | 0 |  | 322 | 451 | 2023-08-21 19:32 | 0.040972 | D/W
10 | 2023-08-22 06:50 | 3823 | Bogura | Bogura | Rajshahi | 135 | Bog-Sherpur 132/33kV Grid Sub-Station | Sherpur-Sirajgonj Ckt-2 | 0 | 0 | 1 |  | 0 | 0 | 0 | 1 | 1 | 0 | 0 |  | 322 | 451 | 2023-08-22 17:30 | 0.44444 | D/W
12 | 2023-08-22 20:24 | 3823 | Bogura | Bogura | Rajshahi | 135 | Bog-Sherpur 132/33kV Grid Sub-Station | Sherpur-Sirajgonj Ckt-2 | 0 | 0 | 1 | According to NLDC's instructions. | 0 | 0 | 1 | 0 | 1 | 0 | 0 |  | 322 | 451 | 2023-08-23 17:24 | 0.875 | E/O
14 | 2023-08-23 17:28 | 3823 | Bogura | Bogura | Rajshahi | 135 | Bog-Sherpur 132/33kV Grid Sub-Station | Sherpur-Sirajgonj Ckt-2 | 0 | 0 | 1 | With the permission of ALDC Bogura | 0 | 0 | 1 | 0 | 1 | 0 | 0 |  | 322 | 451 | 2023-08-28 08:26 | 4.6236 | E/O
16 | 2023-08-29 09:13 | 3823 | Bogura | Bogura | Rajshahi | 135 | Bog-Sherpur 132/33kV Grid Sub-Station | Sherpur-Sirajgonj Ckt-2 | 0 | 0 | 1 | ALDC Recommendation | 0 | 0 | 1 | 0 | 1 | 0 | 0 |  | 322 | 451 |  |  | E/O
18 | 2023-08-04 15:33 | 1940 | Bogura | Bogura | Rajshahi | 76 | Bogura 132/33kV Grid Sub-Station | Transformer-1 HT | 0 | 1 | 0 | 33kv nesco work | 0 | 1 | 0 | 0 | 1 | 0 | 0 | 126 |  |  | 2023-08-04 17:21 | 0.075 | S/O
20 | 2023-08-04 15:33 | 1941 | Bogura | Bogura | Rajshahi | 76 | Bogura 132/33kV Grid Sub-Station | Transformer-1 LT | 0 | 1 | 0 | 33kv nesco work | 0 | 1 | 0 | 0 | 1 | 0 | 45 | 126 |  |  | 2023-08-04 17:21 | 0.075 | S/O
23 | 2023-08-09 07:27 | 6675 | Bogura | Bogura | Rajshahi | 76 | Bogura 132/33kV Grid Sub-Station | Transformer-2 HT | 0 | 1 | 0 | 33kv CB red hot | 0 | 0 | 1 | 0 | 1 | 0 | 0 | 410 |  |  | 2023-08-09 12:39 | 0.21667 | E/O
25 | 2023-08-27 07:15 | 6675 | Bogura | Bogura | Rajshahi | 76 | Bogura 132/33kV Grid Sub-Station | Transformer-2 HT | 0 | 1 | 0 | Red hot maintenance. | 0 | 0 | 1 | 0 | 1 | 0 | 0 | 410 |  |  | 2023-08-27 09:40 | 0.10069 | E/O
28 | 2023-08-09 07:27 | 6676 | Bogura | Bogura | Rajshahi | 76 | Bogura 132/33kV Grid Sub-Station | Transformer-2 LT | 0 | 1 | 0 | 33kv CB red hot | 0 | 0 | 1 | 0 | 1 | 0 | 0 | 410 |  |  | 2023-08-09 12:39 | 0.21667 | E/O
30 | 2023-08-27 07:16 | 6676 | Bogura | Bogura | Rajshahi | 76 | Bogura 132/33kV Grid Sub-Station | Transformer-2 LT | 0 | 1 | 0 | Red hot maintenance. | 0 | 0 | 1 | 0 | 1 | 0 | 0 | 410 |  |  | 2023-08-27 09:40 | 0.1 | E/O
32 | 2023-08-28 20:25 | 6699 | Bogura | Bogura | Rajshahi | 76 | Bogura 132/33kV Grid Sub-Station | Transformer-4 HT | 0 | 1 | 0 | Bus shift. | 0 | 0 | 1 | 0 | 1 | 0 | 34 | 414 |  |  | 2023-08-28 20:35 | 0.0069444 | E/O
34 | 2023-08-24 14:20 | 6706 | Bogura | Bogura | Rajshahi | 76 | Bogura 132/33kV Grid Sub-Station | New Bogura-2 | 0 | 0 | 1 | In order by ALDC. | 0 | 0 | 1 | 0 | 1 | 0 | 0 |  | 551 | 135 | 2023-08-24 16:44 | 0.1 | E/O
36 | 2023-08-19 06:07 | 7802 | Bogura | Bogura | Rajshahi | 146 | Bogura 230/132kV Grid Sub-Station | 230KV Main 1 | 1 | 0 | 0 | 230kV Bogura(W) Ckt.-3 DS Replacement work. | 0 | 0 | 0 | 1 | 1 | 0 | 0 |  |  |  | 2023-08-21 12:12 | 2.2535 | D/W
38 | 2023-08-28 09:04 | 7802 | Bogura | Bogura | Rajshahi | 146 | Bogura 230/132kV Grid Sub-Station | 230KV Main 1 | 1 | 0 | 0 | 230 kV Bogura(W) Ckt.-4 DS Replacement work. | 0 | 1 | 0 | 0 | 1 | 0 | 0 |  |  |  | 2023-08-28 09:58 | 0.0375 | S/O
40 | 2023-08-24 14:18 | 7805 | Bogura | Bogura | Rajshahi | 146 | Bogura 230/132kV Grid Sub-Station | 132KV Main 1 | 1 | 0 | 0 | ISOLATOR MAINTENANCE | 0 | 0 | 1 | 0 | 1 | 0 | 0 |  |  |  | 2023-08-24 16:18 | 0.083333 | E/O
42 | 2023-08-19 06:42 | 7820 | Bogura | Bogura | Rajshahi | 146 | Bogura 230/132kV Grid Sub-Station | T-01 HT | 0 | 1 | 0 | Red Hot Maintenance work ,(R-Phase Loop Change) | 0 | 1 | 0 | 0 | 1 | 0 | 0 | 461 |  |  | 2023-08-19 08:17 | 0.065972 | S/O
44 | 2023-08-19 06:42 | 7821 | Bogura | Bogura | Rajshahi | 146 | Bogura 230/132kV Grid Sub-Station | T-01 LT | 0 | 1 | 0 | Red Hot Maintenance work ,(R-Phase Loop Change) | 0 | 1 | 0 | 0 | 1 | 0 | 0 | 461 |  |  | 2023-08-19 08:17 | 0.065972 | S/O
46 | 2023-08-11 06:07 | 7823 | Bogura | Bogura | Rajshahi | 146 | Bogura 230/132kV Grid Sub-Station | T-02 HT | 0 | 1 | 0 | Bushing conductor replacement | 0 | 1 | 0 | 0 | 1 | 0 | 143 | 462 |  |  | 2023-08-11 09:44 | 0.15069 | S/O
48 | 2023-08-19 20:33 | 7823 | Bogura | Bogura | Rajshahi | 146 | Bogura 230/132kV Grid Sub-Station | T-02 HT | 0 | 1 | 0 | red Hot Maintenance | 0 | 0 | 1 | 0 | 1 | 0 | 0 | 462 |  |  | 2023-08-19 22:16 | 0.071528 | E/O
50 | 2023-08-11 06:06 | 7824 | Bogura | Bogura | Rajshahi | 146 | Bogura 230/132kV Grid Sub-Station | T-02 LT | 0 | 1 | 0 | Bushing conductor replacement | 0 | 1 | 0 | 0 | 1 | 0 | 143 | 462 |  |  | 2023-08-11 09:45 | 0.15208 | S/O
52 | 2023-08-19 20:33 | 7824 | Bogura | Bogura | Rajshahi | 146 | Bogura 230/132kV Grid Sub-Station | T-02 LT | 0 | 1 | 0 | Red hot maintenance | 0 | 0 | 1 | 0 | 1 | 0 | 0 | 462 |  |  | 2023-08-19 22:16 | 0.071528 | E/O
54 | 2023-08-12 07:33 | 7832 | Bogura | Bogura | Rajshahi | 146 | Bogura 230/132kV Grid Sub-Station | Bogura (W) CKT-3 | 0 | 0 | 1 | Red Hot Maintenance. | 0 | 1 | 0 | 0 | 1 | 0 | 0 |  | 598 | 80 | 2023-08-12 10:10 | 0.10903 | S/O
56 | 2023-08-19 06:20 | 7832 | Bogura | Bogura | Rajshahi | 146 | Bogura 230/132kV Grid Sub-Station | Bogura (W) CKT-3 | 0 | 0 | 1 | 230kV Bogura(W) Ckt.-3 DS Replacement work. | 0 | 0 | 0 | 1 | 1 | 0 | 0 |  | 598 | 80 | 2023-08-19 07:28 | 0.047222 | D/W
58 | 2023-08-25 06:37 | 7832 | Bogura | Bogura | Rajshahi | 146 | Bogura 230/132kV Grid Sub-Station | Bogura (W) CKT-3 | 0 | 0 | 1 | Isolator replacement work | 0 | 1 | 0 | 0 | 1 | 0 | 0 |  | 598 | 80 | 2023-08-25 10:15 | 0.15139 | S/O
60 | 2023-08-28 05:45 | 7832 | Bogura | Bogura | Rajshahi | 146 | Bogura 230/132kV Grid Sub-Station | Bogura (W) CKT-3 | 0 | 0 | 1 | Isolator Replacement Work. | 0 | 1 | 0 | 0 | 1 | 0 | 0 |  | 598 | 80 | 2023-08-28 08:39 | 0.12083 | S/O
62 | 2023-08-07 08:50 | 7833 | Bogura | Bogura | Rajshahi | 146 | Bogura 230/132kV Grid Sub-Station | Bogura (W) CKT-4 | 0 | 0 | 1 | Isolator arm change | 0 | 1 | 0 | 0 | 1 | 0 | 0 |  | 599 | 81 | 2023-08-07 11:30 | 0.11111 | S/O
64 | 2023-08-25 15:44 | 7833 | Bogura | Bogura | Rajshahi | 146 | Bogura 230/132kV Grid Sub-Station | Bogura (W) CKT-4 | 0 | 0 | 1 | Red Hot Maintenance | 0 | 0 | 1 | 0 | 1 | 0 | 0 |  | 599 | 81 | 2023-08-25 17:33 | 0.075694 | E/O
66 | 2023-08-28 09:08 | 7833 | Bogura | Bogura | Rajshahi | 146 | Bogura 230/132kV Grid Sub-Station | Bogura (W) CKT-4 | 0 | 0 | 1 | 230 kV Bogura(W) Ckt.-4 DS Replacement work. | 0 | 1 | 0 | 0 | 1 | 0 | 0 |  | 599 | 81 | 2023-08-28 12:12 | 0.12778 | S/O
68 | 2023-08-30 06:02 | 7833 | Bogura | Bogura | Rajshahi | 146 | Bogura 230/132kV Grid Sub-Station | Bogura (W) CKT-4 | 0 | 0 | 1 | Red Hot Maintenance. | 0 | 0 | 1 | 0 | 1 | 0 | 0 |  | 599 | 81 | 2023-08-30 07:20 | 0.054167 | E/O
70 | 2023-08-24 14:20 | 7836 | Bogura | Bogura | Rajshahi | 146 | Bogura 230/132kV Grid Sub-Station | Bogra 132KV Line-2 | 0 | 0 | 1 |  | 0 | 0 | 1 | 0 | 1 | 0 | 0 |  | 602 | 135 | 2023-08-24 16:58 | 0.10972 | E/O
72 | 2023-08-04 19:21 | 7838 | Bogura | Bogura | Rajshahi | 146 | Bogura 230/132kV Grid Sub-Station | Sherpur 132 KV Line-2 | 0 | 0 | 1 | Transformer Overload. | 0 | 0 | 1 | 0 | 1 | 0 | 0 |  | 604 | 145 | 2023-08-19 22:40 | 15.1382 | E/O
74 | 2023-08-07 08:47 | 8181 | Bogura | Bogura | Rajshahi | 146 | Bogura 230/132kV Grid Sub-Station | 230KV Main 2 | 1 | 0 | 0 | Isolator arm change | 0 | 1 | 0 | 0 | 1 | 0 | 0 |  |  |  | 2023-08-07 11:32 | 0.11458 | S/O
76 | 2023-08-12 07:02 | 8181 | Bogura | Bogura | Rajshahi | 146 | Bogura 230/132kV Grid Sub-Station | 230KV Main 2 | 1 | 0 | 0 | 230kV Main Bus-2 S/D (Shift) for 230kV Bogura (W) Ckt.-3 Red Hot Maintenance. | 0 | 1 | 0 | 0 | 1 | 0 | 0 |  |  |  | 2023-08-12 10:12 | 0.13194 | S/O
78 | 2023-08-25 06:39 | 8181 | Bogura | Bogura | Rajshahi | 146 | Bogura 230/132kV Grid Sub-Station | 230KV Main 2 | 1 | 0 | 0 | Isolator replacement work | 0 | 1 | 0 | 0 | 1 | 0 | 0 |  |  |  | 2023-08-25 09:48 | 0.13125 | S/O
80 | 2023-08-28 06:15 | 8181 | Bogura | Bogura | Rajshahi | 146 | Bogura 230/132kV Grid Sub-Station | 230KV Main 2 | 1 | 0 | 0 | Isolator Replacement Work. | 0 | 1 | 0 | 0 | 1 | 0 | 0 |  |  |  | 2023-08-28 08:53 | 0.10972 | S/O
82 | 2023-08-28 10:13 | 8181 | Bogura | Bogura | Rajshahi | 146 | Bogura 230/132kV Grid Sub-Station | 230KV Main 2 | 1 | 0 | 0 | 230kV bogura(w) Ckt..-4 DS Replacement work. | 0 | 1 | 0 | 0 | 1 | 0 | 0 |  |  |  | 2023-08-28 12:12 | 0.082639 | S/O
84 | 2023-08-30 06:02 | 8181 | Bogura | Bogura | Rajshahi | 146 | Bogura 230/132kV Grid Sub-Station | 230KV Main 2 | 1 | 0 | 0 | Red Hot Maintenance . | 0 | 0 | 1 | 0 | 1 | 0 | 0 |  |  |  | 2023-08-30 07:20 | 0.054167 | E/O
86 | 2023-08-24 17:16 | 11714 | Bogura | Bogura | Rajshahi | 146 | Bogura 230/132kV Grid Sub-Station | 132KV Main 2 | 1 | 0 | 0 |  | 0 | 0 | 0 | 1 | 1 | 0 | 0 | [5 empty] | D/W
87 | 2023-08-11 13:42 | 1946 | Bogura | Bogura | Rajshahi | 37 | Joypurhat 132/33kV Grid Sub-Station | Transformer T-4 (437 T) HT | 0 | 1 | 0 | 432B CB trip | 1 | 0 | 0 | 0 | 1 | 0 | 0 | 129 |  |  | 2023-08-11 14:14 | 0.022222 | T
89 | 2023-08-19 07:09 | 3743 | Bogura | Bogura | Rajshahi | 124 | Mahasthangarh 132/33kV Grid Sub-Station | 416T MTR 2 HT | 0 | 1 | 0 |  | 0 | 1 | 0 | 0 | 1 | 0 | 15 | 255 |  |  | 2023-08-19 09:30 | 0.097917 | S/O
91 | 2023-08-19 07:08 | 3744 | Bogura | Bogura | Rajshahi | 124 | Mahasthangarh 132/33kV Grid Sub-Station | 416T MTR 2 LT | 0 | 1 | 0 | 33 KV Busbar Maintenance work of 33KV Kalai Feeder of PBS | 0 | 1 | 0 | 0 | 1 | 0 | 15 | 255 |  |  | 2023-08-19 09:31 | 0.099306 | S/O
93 | 2023-08-31 08:06 | 4758 | Bogura | Bogura | Rajshahi | 124 | Mahasthangarh 132/33kV Grid Sub-Station | Mahasthangarh-Polashbari 1 | 0 | 0 | 1 |  | 1 | 0 | 0 | 0 | 1 | 0 | 106 |  | 409 | 367 | 2023-08-31 08:17 | 0.0076389 | T
95 | 2023-08-12 17:52 | 1944 | Bogura | Bogura | Rajshahi | 35 | Sirajganj 132/33kV Grid Sub-Station | T1-(415) HT | 0 | 1 | 0 | Emergency red hot maintenance of 33 CT (T-1) | 0 | 0 | 1 | 0 | 1 | 0 | 20 | 128 |  |  | 2023-08-12 18:46 | 0.0375 | E/O
97 | 2023-08-21 16:28 | 1944 | Bogura | Bogura | Rajshahi | 35 | Sirajganj 132/33kV Grid Sub-Station | T1-(415) HT | 0 | 1 | 0 | Emergency Red Hot Maintenance | 0 | 0 | 1 | 0 | 1 | 0 | 0 | 128 |  |  | 2023-08-21 17:43 | 0.052083 | E/O
99 | 2023-08-31 08:06 | 1944 | Bogura | Bogura | Rajshahi | 35 | Sirajganj 132/33kV Grid Sub-Station | T1-(415) HT | 0 | 1 | 0 | Red Hot has become visible at 33kV T1+T2 connecting BUS Cupler DS.(This S/D has been taken By AGM com -PBS-2 and they will work on it). all operation has been conducted by the permission of XEN NLDC and according to QF -GMD-18 | 0 | 0 | 1 | 0 | 1 | 0 | 0 | 128 |  |  | 2023-08-31 09:47 | 0.070139 | E/O
101 | 2023-08-12 17:52 | 1945 | Bogura | Bogura | Rajshahi | 35 | Sirajganj 132/33kV Grid Sub-Station | T1-(415) LT | 0 | 1 | 0 | Emergency red hot maintenance of 33 KV CT (T-1) . | 0 | 0 | 1 | 0 | 1 | 0 | 20 | 128 |  |  | 2023-08-12 18:47 | 0.038194 | E/O
103 | 2023-08-21 16:27 | 1945 | Bogura | Bogura | Rajshahi | 35 | Sirajganj 132/33kV Grid Sub-Station | T1-(415) LT | 0 | 1 | 0 | Emergency Red Hot Maintenance | 0 | 0 | 1 | 0 | 1 | 0 | 28 | 128 |  |  | 2023-08-21 17:43 | 0.052778 | E/O
105 | 2023-08-31 08:05 | 1945 | Bogura | Bogura | Rajshahi | 35 | Sirajganj 132/33kV Grid Sub-Station | T1-(415) LT | 0 | 1 | 0 | Red Hot has become visible at 33kV T1+T2 connecting BUS Cupler DS.(This S/D has been taken By AGM com -PBS-2 and they will work on it) | 0 | 0 | 1 | 0 | 1 | 0 | 40 | 128 |  |  | 2023-08-31 09:48 | 0.071528 | E/O
107 | 2023-08-27 22:10 | 1969 | Bogura | Bogura | Rajshahi | 35 | Sirajganj 132/33kV Grid Sub-Station | Shahjadpur | 0 | 0 | 1 | Sky wire tore apart near Shahjadpur S/S side. | 1 | 0 | 0 | 0 | 1 | 0 | 0 |  | 153 | 415 | 2023-08-29 08:49 | 1.4438 | T
109 | 2023-08-16 22:34 | 2095 | Bogura | Bogura | Rajshahi | 35 | Sirajganj 132/33kV Grid Sub-Station | T2-(425) HT | 0 | 1 | 0 | Emergency Red Hot Maintenance | 0 | 0 | 1 | 0 | 1 | 0 | 0 | 137 |  |  | 2023-08-17 00:02 | 0.061111 | E/O
111 | 2023-08-16 22:33 | 2096 | Bogura | Bogura | Rajshahi | 35 | Sirajganj 132/33kV Grid Sub-Station | T2-(425) LT | 0 | 1 | 0 | Emergency Red Hot Maintenance | 0 | 0 | 1 | 0 | 1 | 0 | 15 | 137 |  |  | 2023-08-17 00:02 | 0.061806 | E/O
113 | 2023-08-28 08:30 | 2311 | Bogura | Bogura | Rajshahi | 35 | Sirajganj 132/33kV Grid Sub-Station | Baghabari Express | 0 | 0 | 1 | Corrective maintence at shahjadpur end. and By the instruction of XEN , NLDC | 0 | 0 | 1 | 0 | 1 | 0 | 0 |  | 184 | 61 | 2023-08-29 08:48 | 1.0125 | E/O
115 | 2023-08-21 06:55 | 2320 | Bogura | Bogura | Rajshahi | 35 | Sirajganj 132/33kV Grid Sub-Station | Sherpur-2 | 0 | 0 | 1 | CONDUCTOR STRINGING | 0 | 1 | 0 | 0 | 1 | 0 | 0 |  | 185 |  | 2023-08-21 19:31 | 0.525 | S/O
117 | 2023-08-22 06:55 | 2320 | Bogura | Bogura | Rajshahi | 35 | Sirajganj 132/33kV Grid Sub-Station | Sherpur-2 | 0 | 0 | 1 | Conductor stringing. | 0 | 1 | 0 | 0 | 1 | 0 | 0 |  | 185 |  | 2023-08-22 17:30 | 0.44097 | S/O
119 | 2023-08-23 08:01 | 2320 | Bogura | Bogura | Rajshahi | 35 | Sirajganj 132/33kV Grid Sub-Station | Sherpur-2 | 0 | 0 | 1 | Sirajgonj-Sherpur- 132kV Ckt-02 conductor stringing | 0 | 1 | 0 | 0 | 1 | 0 | 0 |  | 185 |  | 2023-08-23 17:24 | 0.39097 | S/O
121 | 2023-08-28 08:28 | 2320 | Bogura | Bogura | Rajshahi | 35 | Sirajganj 132/33kV Grid Sub-Station | Sherpur-2 | 0 | 0 | 1 | By the instruction of XEN , NLDC | 0 | 0 | 1 | 0 | 1 | 0 | 0 |  | 185 |  | 2023-08-28 08:30 | 0.0013889 | E/O
123 | 2023-08-29 09:13 | 2320 | Bogura | Bogura | Rajshahi | 35 | Sirajganj 132/33kV Grid Sub-Station | Sherpur-2 | 0 | 0 | 1 | Line conductor stringing. | 0 | 0 | 1 | 0 | 1 | 0 | 0 |  | 185 |  |  |  | E/O
124 | 2023-08-28 08:28 | 2329 | Bogura | Bogura | Rajshahi | 35 | Sirajganj 132/33kV Grid Sub-Station | Sherpur-1 | 0 | 0 | 1 | By the instruction of XEN , NLDC | 0 | 0 | 1 | 0 | 1 | 0 | 0 |  | 186 |  | 2023-08-29 00:55 | 0.68542 | E/O
126 | 2023-08-17 06:15 | 9382 | Bogura | Bogura | Rajshahi | 106 | Sirajgonj 230 kV Switching Station | SNWPCL (Unit-04) | 0 | 0 | 1 | Bay DS, Y Phase Red Hot detected | 0 | 0 | 1 | 0 | 1 | 0 | 0 |  | 712 |  | 2023-08-17 10:33 | 0.17917 | E/O
128 | 2023-08-18 09:21 | 7696 | Bogura | Dinajpur | Rangpur | 61 | Barapukuria 230/132/33kV Grid Sub-Station | 230/132 KV T-01, 703T HT | 0 | 1 | 0 | Red hot maintenance work. | 0 | 1 | 0 | 0 | 1 | 0 | 0 | 434 |  |  | 2023-08-18 11:08 | 0.074306 | S/O
130 | 2023-08-18 09:19 | 7697 | Bogura | Dinajpur | Rangpur | 61 | Barapukuria 230/132/33kV Grid Sub-Station | 230/132 KV T-01, 703T LT | 0 | 1 | 0 | Red hot Maintenance work | 0 | 1 | 0 | 0 | 1 | 0 | 0 | 434 |  |  | 2023-08-18 11:09 | 0.076389 | S/O
132 | 2023-08-28 11:20 | 6115 | Bogura | Dinajpur | Rangpur | 108 | Panchagarh 132/33kV Grid Sub-Station | 407T LT | 0 | 1 | 0 | Due to emergency maintenance in NESCO 33kV feeder bus DS. | 0 | 0 | 1 | 0 | 1 | 0 | 16 | 370 |  |  | 2023-08-28 11:55 | 0.024306 | E/O
134 | 2023-08-17 15:20 | 1916 | Bogura | Dinajpur | Rangpur | 84 | Purbasadipur 132/33kV Grid Sub-Station | T-1 Transformer (403T) HT | 0 | 1 | 0 |  | 1 | 0 | 0 | 0 | 1 | 0 | 40 | 114 |  |  | 2023-08-17 16:04 | 0.030556 | T
136 | 2023-08-17 15:20 | 1917 | Bogura | Dinajpur | Rangpur | 84 | Purbasadipur 132/33kV Grid Sub-Station | T-1 Transformer (403T) LT | 0 | 1 | 0 |  | 1 | 0 | 0 | 0 | 1 | 0 | 40 | 114 |  |  | 2023-08-17 16:06 | 0.031944 | T
138 | 2023-08-17 15:20 | 4900 | Bogura | Dinajpur | Rangpur | 84 | Purbasadipur 132/33kV Grid Sub-Station | T-3 Transformer (423T) HT | 0 | 1 | 0 |  | 1 | 0 | 0 | 0 | 1 | 0 | 20 | 319 |  |  | 2023-08-17 15:55 | 0.024306 | T
140 | 2023-08-17 15:20 | 4901 | Bogura | Dinajpur | Rangpur | 84 | Purbasadipur 132/33kV Grid Sub-Station | T-3 Transformer (423T) LT | 0 | 1 | 0 |  | 1 | 0 | 0 | 0 | 1 | 0 | 20 | 319 |  |  | 2023-08-17 15:57 | 0.025694 | T
142 | 2023-08-14 07:35 | 2687 | Bogura | Dinajpur | Rangpur | 109 | Thakurgaon 132/33kV Grid Sub-Station | T-1(422T) HT | 0 | 1 | 0 | 33 BODA (TPBS) feeder bus connection. | 0 | 1 | 0 | 0 | 1 | 0 | 0 | 189 |  |  | 2023-08-14 08:55 | 0.055556 | S/O
144 | 2023-08-10 23:38 | 2688 | Bogura | Dinajpur | Rangpur | 109 | Thakurgaon 132/33kV Grid Sub-Station | T-1(422T) LT | 0 | 1 | 0 | Neckmorad 33 kV(PBS) Feeder Fault | 1 | 0 | 0 | 0 | 1 | 0 | 0 | 189 |  |  | 2023-08-11 00:19 | 0.028472 | T
146 | 2023-08-13 06:44 | 2688 | Bogura | Dinajpur | Rangpur | 109 | Thakurgaon 132/33kV Grid Sub-Station | T-1(422T) LT | 0 | 1 | 0 | Neckmorad 33 kV(PBS) Feeder Fault | 1 | 0 | 0 | 0 | 1 | 0 | 25 | 189 |  |  | 2023-08-13 06:57 | 0.0090278 | T
148 | 2023-08-14 07:36 | 2688 | Bogura | Dinajpur | Rangpur | 109 | Thakurgaon 132/33kV Grid Sub-Station | T-1(422T) LT | 0 | 1 | 0 |  | 0 | 1 | 0 | 0 | 1 | 0 | 0 | 189 |  |  | 2023-08-14 08:55 | 0.054861 | S/O
150 | 2023-08-10 23:38 | 2691 | Bogura | Dinajpur | Rangpur | 109 | Thakurgaon 132/33kV Grid Sub-Station | T-2(412T) HT | 0 | 1 | 0 | Neckmorad 33 kV(PBS) Feeder Fault | 1 | 0 | 0 | 0 | 1 | 0 | 0 | 190 |  |  | 2023-08-11 00:18 | 0.027778 | T
152 | 2023-08-13 06:44 | 2691 | Bogura | Dinajpur | Rangpur | 109 | Thakurgaon 132/33kV Grid Sub-Station | T-2(412T) HT | 0 | 1 | 0 | Neckmorad 33 kV(PBS) Feeder Fault | 1 | 0 | 0 | 0 | 1 | 0 | 0 | 190 |  |  | 2023-08-13 06:55 | 0.0076389 | T
154 | 2023-08-10 23:38 | 2692 | Bogura | Dinajpur | Rangpur | 109 | Thakurgaon 132/33kV Grid Sub-Station | T-2(412T) LT | 0 | 1 | 0 | Neckmorad 33 kV(PBS) Feeder Fault | 1 | 0 | 0 | 0 | 1 | 0 | 0 | 190 |  |  | 2023-08-11 00:02 | 0.016667 | T
156 | 2023-08-13 06:44 | 2692 | Bogura | Dinajpur | Rangpur | 109 | Thakurgaon 132/33kV Grid Sub-Station | T-2(412T) LT | 0 | 1 | 0 | Neckmorad 33 kV(PBS) Feeder Fault | 1 | 0 | 0 | 0 | 1 | 0 | 25 | 190 |  |  | 2023-08-13 06:57 | 0.0090278 | T
158 | 2023-08-10 23:38 | 2695 | Bogura | Dinajpur | Rangpur | 109 | Thakurgaon 132/33kV Grid Sub-Station | T-3(432T) HT | 0 | 1 | 0 | Neckmorad 33 kV(PBS) Feeder Fault | 1 | 0 | 0 | 0 | 1 | 0 | 0 | 192 |  |  | 2023-08-11 00:20 | 0.029167 | T
160 | 2023-08-13 06:44 | 2695 | Bogura | Dinajpur | Rangpur | 109 | Thakurgaon 132/33kV Grid Sub-Station | T-3(432T) HT | 0 | 1 | 0 | Neckmorad 33 kV(PBS) Feeder Fault | 1 | 0 | 0 | 0 | 1 | 0 | 7 | 192 |  |  | 2023-08-13 06:55 | 0.0076389 | T
162 | 2023-08-29 09:30 | 1967 | Bogura | Rajshahi | Rajshahi | 14 | Amnura 132/33kV Grid Sub-Station | Amnura - Rajshahi | 0 | 0 | 1 |  | 1 | 0 | 0 | 0 | 1 | 0 | 0 |  | 151 | 30 | 2023-08-29 09:40 | 0.0069444 | T
164 | 2023-08-08 07:28 | 2386 | Bogura | Rajshahi | Rajshahi | 14 | Amnura 132/33kV Grid Sub-Station | Amnura - 50MW RPP | 0 | 0 | 1 | None | 1 | 0 | 0 | 0 | 1 | 0 | 0 |  | 200 |  | 2023-08-08 22:57 | 0.64514 | T
166 | 2023-08-30 09:11 | 9640 | Bogura | Rajshahi | Rajshahi | 151 | Chapai 132/33kV Grid Sub-Station | T-2 (415T) HT | 0 | 1 | 0 | OLTC oil centifuse | 0 | 1 | 0 | 0 | 1 | 0 | 0 | 524 |  |  | 2023-08-31 13:55 | 1.1972 | S/O
168 | 2023-08-30 09:11 | 9641 | Bogura | Rajshahi | Rajshahi | 151 | Chapai 132/33kV Grid Sub-Station | T-2 (415T) LT | 0 | 1 | 0 |  | 0 | 1 | 0 | 0 | 1 | 0 | 0 | 524 |  |  | 2023-08-31 13:56 | 1.1979 | S/O
172 | 2023-08-24 07:46 | 9656 | Bogura | Rajshahi | Rajshahi | 151 | Chapai 132/33kV Grid Sub-Station | Chapai-Rajshahi | 0 | 0 | 1 | CT B phase oil leakage | 0 | 1 | 0 | 0 | 1 | 0 | 0 |  | 720 | 171 | 2023-08-24 13:19 | 0.23125 | S/O
174 | 2023-08-29 21:25 | 9656 | Bogura | Rajshahi | Rajshahi | 151 | Chapai 132/33kV Grid Sub-Station | Chapai-Rajshahi | 0 | 0 | 1 | Unknown | 1 | 0 | 0 | 0 | 1 | 0 | 0 |  | 720 | 171 | 2023-08-29 22:09 | 0.030556 | T
176 | 2023-08-29 21:25 | 9657 | Bogura | Rajshahi | Rajshahi | 151 | Chapai 132/33kV Grid Sub-Station | Chapai-Amnura | 0 | 0 | 1 | O/C | 1 | 0 | 0 | 0 | 1 | 0 | 0 |  | 721 | 29 | 2023-08-29 21:35 | 0.0069444 | T
178 | 2023-08-05 06:51 | 11720 | Bogura | Rajshahi | Rajshahi | 151 | Chapai 132/33kV Grid Sub-Station | Chapai Rahanpur ckt 1 | 0 | 0 | 1 | Project work | 0 | 1 | 0 | 0 | 1 | 0 | 0 |  | 830 | 454 | 2023-08-08 20:32 | 3.5701 | S/O
180 | 2023-08-06 00:23 | 1522 | Bogura | Rajshahi | Rajshahi | 48 | Naogaon 132/33kV Grid Sub-Station | T-1 HT | 0 | 1 | 0 | T-1 132 Kv CT (R-Phase) Red Hot Maintanance. | 0 | 0 | 1 | 0 | 1 | 0 | 0 | 94 |  |  | 2023-08-06 01:40 | 0.053472 | E/O
182 | 2023-08-14 20:18 | 1522 | Bogura | Rajshahi | Rajshahi | 48 | Naogaon 132/33kV Grid Sub-Station | T-1 HT | 0 | 1 | 0 | Red hot maintenance. | 0 | 0 | 1 | 0 | 1 | 0 | 0 | 94 |  |  | 2023-08-14 21:08 | 0.034722 | E/O
184 | 2023-08-16 11:30 | 1522 | Bogura | Rajshahi | Rajshahi | 48 | Naogaon 132/33kV Grid Sub-Station | T-1 HT | 0 | 1 | 0 | Showing Buchholze relay trip signal. | 0 | 0 | 1 | 0 | 1 | 0 | 0 | 94 |  |  | 2023-08-16 15:10 | 0.15278 | E/O
186 | 2023-08-20 08:38 | 1522 | Bogura | Rajshahi | Rajshahi | 48 | Naogaon 132/33kV Grid Sub-Station | T-1 HT | 0 | 1 | 0 | Trip | 1 | 0 | 0 | 0 | 1 | 0 | 22.5 | 94 |  |  | 2023-08-20 09:17 | 0.027083 | T
188 | 2023-08-20 15:27 | 1522 | Bogura | Rajshahi | Rajshahi | 48 | Naogaon 132/33kV Grid Sub-Station | T-1 HT | 0 | 1 | 0 | Mohadebpur 33 kv pbs feeder bus DS maintanance. | 0 | 0 | 1 | 0 | 1 | 0 | 30 | 94 |  |  | 2023-08-20 17:16 | 0.075694 | E/O
190 | 2023-08-21 10:38 | 1522 | Bogura | Rajshahi | Rajshahi | 48 | Naogaon 132/33kV Grid Sub-Station | T-1 HT | 0 | 1 | 0 | T1&T2 33KV BUS COUPLER RED HOT MAINTENANCE | 0 | 0 | 1 | 0 | 1 | 0 | 30 | 94 |  |  | 2023-08-21 12:48 | 0.090278 | E/O
192 | 2023-08-31 06:55 | 1522 | Bogura | Rajshahi | Rajshahi | 48 | Naogaon 132/33kV Grid Sub-Station | T-1 HT | 0 | 1 | 0 | Red hot maintanance of mohadebpur pbs 33kvfeeder | 0 | 1 | 0 | 0 | 1 | 0 | 42 | 94 |  |  | 2023-08-31 09:18 | 0.099306 | S/O
194 | 2023-08-06 00:22 | 1523 | Bogura | Rajshahi | Rajshahi | 48 | Naogaon 132/33kV Grid Sub-Station | T-1 LT | 0 | 1 | 0 | T-1 132 kv CT (R-Phase) Red Hot Maintanance. | 0 | 0 | 1 | 0 | 1 | 0 | 0 | 94 |  |  | 2023-08-06 01:42 | 0.055556 | E/O
196 | 2023-08-12 15:50 | 1523 | Bogura | Rajshahi | Rajshahi | 48 | Naogaon 132/33kV Grid Sub-Station | T-1 LT | 0 | 1 | 0 | Trip | 1 | 0 | 0 | 0 | 1 | 0 | 47 | 94 |  |  | 2023-08-12 16:10 | 0.013889 | T
198 | 2023-08-14 19:55 | 1523 | Bogura | Rajshahi | Rajshahi | 48 | Naogaon 132/33kV Grid Sub-Station | T-1 LT | 0 | 1 | 0 | Red hot maintenance. | 0 | 0 | 1 | 0 | 1 | 0 | 0 | 94 |  |  | 2023-08-14 21:10 | 0.052083 | E/O
200 | 2023-08-16 10:45 | 1523 | Bogura | Rajshahi | Rajshahi | 48 | Naogaon 132/33kV Grid Sub-Station | T-1 LT | 0 | 1 | 0 | Heavy flashing when closing to capacitor bank-6 33 kv bus isolator. | 1 | 0 | 0 | 0 | 1 | 0 | 50 | 94 |  |  | 2023-08-16 15:30 | 0.19792 | T
203 | 2023-08-20 08:38 | 1523 | Bogura | Rajshahi | Rajshahi | 48 | Naogaon 132/33kV Grid Sub-Station | T-1 LT | 0 | 1 | 0 | Trip | 1 | 0 | 0 | 0 | 1 | 0 | 22.5 | 94 |  |  | 2023-08-20 09:35 | 0.039583 | T
205 | 2023-08-20 15:26 | 1523 | Bogura | Rajshahi | Rajshahi | 48 | Naogaon 132/33kV Grid Sub-Station | T-1 LT | 0 | 1 | 0 | Mohadebpur 33kv pbs feeder bus DS maintanance | 0 | 0 | 1 | 0 | 1 | 0 | 30 | 94 |  |  | 2023-08-20 17:18 | 0.077778 | E/O
207 | 2023-08-21 10:36 | 1523 | Bogura | Rajshahi | Rajshahi | 48 | Naogaon 132/33kV Grid Sub-Station | T-1 LT | 0 | 1 | 0 | T1&T2 33KV BUS COUPLER RED HOT MAINTENANCE | 0 | 0 | 1 | 0 | 1 | 0 | 30 | 94 |  |  | 2023-08-21 12:51 | 0.09375 | E/O
209 | 2023-08-31 06:54 | 1523 | Bogura | Rajshahi | Rajshahi | 48 | Naogaon 132/33kV Grid Sub-Station | T-1 LT | 0 | 1 | 0 | Red hot maintanance of mohadebpur pbs 33kv feeder. | 0 | 1 | 0 | 0 | 1 | 0 | 42 | 94 |  |  | 2023-08-31 09:18 | 0.1 | S/O
211 | 2023-08-09 20:12 | 6275 | Bogura | Rajshahi | Rajshahi | 48 | Naogaon 132/33kV Grid Sub-Station | T-2 HT | 0 | 1 | 0 | Red hot maintenance. | 0 | 0 | 1 | 0 | 1 | 0 | 0 | 379 |  |  | 2023-08-09 20:48 | 0.025 | E/O
213 | 2023-08-21 10:38 | 6275 | Bogura | Rajshahi | Rajshahi | 48 | Naogaon 132/33kV Grid Sub-Station | T-2 HT | 0 | 1 | 0 | T1&T2 33KV BUS COUPLER RED HOT MAINTENANCE | 0 | 0 | 1 | 0 | 1 | 0 | 30 | 379 |  |  | 2023-08-21 12:47 | 0.089583 | E/O
215 | 2023-08-09 20:11 | 6276 | Bogura | Rajshahi | Rajshahi | 48 | Naogaon 132/33kV Grid Sub-Station | T-2 LT | 0 | 1 | 0 | Red hot maintenance | 0 | 0 | 1 | 0 | 1 | 0 | 0 | 379 |  |  | 2023-08-09 20:48 | 0.025694 | E/O
217 | 2023-08-12 15:50 | 6276 | Bogura | Rajshahi | Rajshahi | 48 | Naogaon 132/33kV Grid Sub-Station | T-2 LT | 0 | 1 | 0 | Trip | 1 | 0 | 0 | 0 | 1 | 0 | 47 | 379 |  |  | 2023-08-12 16:05 | 0.010417 | T
219 | 2023-08-16 10:45 | 6276 | Bogura | Rajshahi | Rajshahi | 48 | Naogaon 132/33kV Grid Sub-Station | T-2 LT | 0 | 1 | 0 | Heavy flashing when closing to capacitor bank-6 33 kv bus isolator. | 1 | 0 | 0 | 0 | 1 | 0 | 50 | 379 |  |  | 2023-08-16 11:05 | 0.013889 | T
221 | 2023-08-20 08:38 | 6276 | Bogura | Rajshahi | Rajshahi | 48 | Naogaon 132/33kV Grid Sub-Station | T-2 LT | 0 | 1 | 0 | Trip | 1 | 0 | 0 | 0 | 1 | 0 | 22.5 | 379 |  |  | 2023-08-20 09:13 | 0.024306 | T
223 | 2023-08-21 10:36 | 6276 | Bogura | Rajshahi | Rajshahi | 48 | Naogaon 132/33kV Grid Sub-Station | T-2 LT | 0 | 1 | 0 | T1&T2 33KV BUS COUPLER RED HOT MAINTENANCE | 0 | 0 | 1 | 0 | 1 | 0 | 30 | 379 |  |  | 2023-08-21 12:50 | 0.093056 | E/O
225 | 2023-08-01 18:15 | 6282 | Bogura | Rajshahi | Rajshahi | 48 | Naogaon 132/33kV Grid Sub-Station | T-3 HT | 0 | 1 | 0 | Emergency red hot maintenance. | 0 | 0 | 1 | 0 | 1 | 0 | 0 | 380 |  |  | 2023-08-01 20:15 | 0.083333 | E/O
227 | 2023-08-12 12:42 | 6282 | Bogura | Rajshahi | Rajshahi | 48 | Naogaon 132/33kV Grid Sub-Station | T-3 HT | 0 | 1 | 0 | 33kv CB change | 0 | 0 | 0 | 1 | 1 | 0 | 0 | 380 |  |  | 2023-08-13 19:26 | 1.2806 | D/W
229 | 2023-08-01 17:30 | 6283 | Bogura | Rajshahi | Rajshahi | 48 | Naogaon 132/33kV Grid Sub-Station | T-3 LT | 0 | 1 | 0 | Emergency red hot maintenance. | 0 | 0 | 1 | 0 | 1 | 0 | 0 | 380 |  |  | 2023-08-01 20:20 | 0.11806 | E/O
231 | 2023-08-06 21:21 | 6283 | Bogura | Rajshahi | Rajshahi | 48 | Naogaon 132/33kV Grid Sub-Station | T-3 LT | 0 | 1 | 0 | Rain fall and lightning. | 1 | 0 | 0 | 0 | 1 | 0 | 58 | 380 |  |  | 2023-08-06 21:57 | 0.025 | T
233 | 2023-08-12 12:42 | 6283 | Bogura | Rajshahi | Rajshahi | 48 | Naogaon 132/33kV Grid Sub-Station | T-3 LT | 0 | 1 | 0 | 33kv CB change | 0 | 0 | 0 | 1 | 1 | 0 | 0 | 380 |  |  | 2023-08-13 19:29 | 1.2826 | D/W
235 | 2023-08-24 15:54 | 6391 | Bogura | Rajshahi | Rajshahi | 48 | Naogaon 132/33kV Grid Sub-Station | Nao-Joy Ckt-1 | 0 | 0 | 1 | Trip | 1 | 0 | 0 | 0 | 1 | 0 | 40 |  | 520 | 308 | 2023-08-24 16:26 | 0.022222 | T
237 | 2023-08-24 07:10 | 1930 | Bogura | Rajshahi | Rajshahi | 77 | Natore 132/33kV Grid Sub-Station | TR-1 (405 T) HT | 0 | 1 | 0 | L.T ioop maintanance(change). | 0 | 1 | 0 | 0 | 1 | 0 | 0 | 121 |  |  | 2023-08-24 08:38 | 0.061111 | S/O
239 | 2023-08-24 07:09 | 1931 | Bogura | Rajshahi | Rajshahi | 77 | Natore 132/33kV Grid Sub-Station | TR-1 (405 T) LT | 0 | 1 | 0 | L.T ioop maintanance(change). | 0 | 1 | 0 | 0 | 1 | 0 | 0 | 121 |  |  | 2023-08-24 08:39 | 0.0625 | S/O
241 | 2023-08-21 07:44 | 7816 | Bogura | Rajshahi | Rajshahi | 152 | Niamatpur 132/33kV Grid Sub-Station | 407T HT | 0 | 1 | 0 | Capacitor bank-1,Red hot maintenance work. | 0 | 0 | 1 | 0 | 1 | 0 | 18 | 459 |  |  | 2023-08-21 09:12 | 0.061111 | E/O
243 | 2023-08-21 07:44 | 7817 | Bogura | Rajshahi | Rajshahi | 152 | Niamatpur 132/33kV Grid Sub-Station | 407T LT | 0 | 1 | 0 | Capacitor Bank-1,Red hot maintenance work. | 0 | 0 | 1 | 0 | 1 | 0 | 18 | 459 |  |  | 2023-08-21 09:12 | 0.061111 | E/O
245 | 2023-08-26 12:34 | 2853 | Bogura | Rajshahi | Rajshahi | 75 | Rajshahi 132/33kV Grid Sub-Station | Transformer T-2(415T) HT | 0 | 1 | 0 | For Tr -2 ,HT Side CT (Y Phase) Maintenance | 0 | 0 | 1 | 0 | 1 | 0 | 0 | 199 |  |  | 2023-08-26 14:28 | 0.079167 | E/O
247 | 2023-08-26 12:33 | 2854 | Bogura | Rajshahi | Rajshahi | 75 | Rajshahi 132/33kV Grid Sub-Station | Transformer T-2(415T) LT | 0 | 1 | 0 | Same Cause | 0 | 0 | 1 | 0 | 1 | 0 | 0 | 199 |  |  | 2023-08-26 14:35 | 0.084722 | E/O
249 | 2023-08-22 07:02 | 2868 | Bogura | Rajshahi | Rajshahi | 75 | Rajshahi 132/33kV Grid Sub-Station | Transformer T-3 (425T) HT | 0 | 1 | 0 | JE. Mr. Sujon, NPBS-1 requested for T-3 33KV bus shutdown. | 0 | 0 | 1 | 0 | 1 | 0 | 30 | 200 |  |  | 2023-08-22 10:04 | 0.12639 | E/O
251 | 2023-08-20 14:55 | 2869 | Bogura | Rajshahi | Rajshahi | 75 | Rajshahi 132/33kV Grid Sub-Station | Transformer T-3 (425T) LT | 0 | 1 | 0 | Taherpur 33KV Natore PBS-1 Feeder Fault. (O/C, E/F) | 1 | 0 | 0 | 0 | 1 | 0 | 55 | 200 |  |  | 2023-08-20 15:10 | 0.010417 | T
253 | 2023-08-22 07:02 | 2869 | Bogura | Rajshahi | Rajshahi | 75 | Rajshahi 132/33kV Grid Sub-Station | Transformer T-3 (425T) LT | 0 | 1 | 0 | JE. Mr. Sujon, NPBS-1 requested for T-3 33KV bus shutdown. | 0 | 0 | 1 | 0 | 1 | 0 | 30 | 200 |  |  | 2023-08-22 10:06 | 0.12778 | E/O
255 | 2023-08-21 11:54 | 3727 | Bogura | Rajshahi | Rajshahi | 94 | Rajshahi 230/132/33kV Grid Sub-Station | 230/132 kV ATR-02 (714T) HT | 0 | 1 | 0 |  | 0 | 1 | 0 | 0 | 1 | 0 | 0 | 249 |  |  | 2023-08-21 12:29 | 0.024306 | S/O
257 | 2023-08-21 11:54 | 3728 | Bogura | Rajshahi | Rajshahi | 94 | Rajshahi 230/132/33kV Grid Sub-Station | 230/132 kV ATR-02 (714T) LT | 0 | 1 | 0 |  | 0 | 1 | 0 | 0 | 1 | 0 | 0 | 249 |  |  | 2023-08-21 12:30 | 0.025 | S/O
259 | 2023-08-13 05:06 | 3761 | Bogura | Rajshahi | Rajshahi | 94 | Rajshahi 230/132/33kV Grid Sub-Station | 132/33 kV T-02 (416T) HT | 0 | 1 | 0 | PRD Main trip,HV 50N/50N trip | 1 | 0 | 0 | 0 | 1 | 0 | 0 | 264 |  |  | 2023-08-13 09:47 | 0.19514 | T
261 | 2023-08-13 05:06 | 3762 | Bogura | Rajshahi | Rajshahi | 94 | Rajshahi 230/132/33kV Grid Sub-Station | 132/33 kV T-02 (416T) LT | 0 | 1 | 0 | 50/51 trip | 1 | 0 | 0 | 0 | 1 | 0 | 0 | 264 |  |  | 2023-08-13 09:49 | 0.19653 | T
263 | 2023-08-10 15:11 | 3892 | Bogura | Rajshahi | Rajshahi | 94 | Rajshahi 230/132/33kV Grid Sub-Station | 230 Kv BIPTC Ckt-02 | 0 | 0 | 1 |  | 0 | 1 | 0 | 0 | 1 | 0 | 0 |  | 338 |  | 2023-08-10 16:32 | 0.05625 | S/O
265 | 2023-08-24 07:45 | 3915 | Bogura | Rajshahi | Rajshahi | 94 | Rajshahi 230/132/33kV Grid Sub-Station | 132 kV Chapainawabganj | 0 | 0 | 1 |  | 0 | 1 | 0 | 0 | 1 | 0 | 0 |  | 342 | 171 | 2023-08-24 13:20 | 0.23264 | S/O
269 | 2023-08-27 16:38 | 1954 | Bogura | Rangpur | Rangpur | 2 | Jaldhaka 132/33kV Grid Sub-Station | 406T HT | 0 | 1 | 0 | Red hot on the T-1 33kv Bus isolator. | 0 | 0 | 1 | 0 | 1 | 0 | 16 | 133 |  |  | 2023-08-27 18:56 | 0.095833 | E/O
271 | 2023-08-27 00:40 | 1955 | Bogura | Rangpur | Rangpur | 2 | Jaldhaka 132/33kV Grid Sub-Station | 406T LT | 0 | 1 | 0 | 33kv NESCO Jaldhaka Feeder fault | 1 | 0 | 0 | 0 | 1 | 0 | 28 | 133 |  |  | 2023-08-27 01:05 | 0.017361 | T
273 | 2023-08-27 16:37 | 1955 | Bogura | Rangpur | Rangpur | 2 | Jaldhaka 132/33kV Grid Sub-Station | 406T LT | 0 | 1 | 0 | Red hot on the T-1 33kv Bus isolator. | 0 | 0 | 1 | 0 | 1 | 0 | 16 | 133 |  |  | 2023-08-27 18:57 | 0.097222 | E/O
275 | 2023-08-27 00:40 | 5529 | Bogura | Rangpur | Rangpur | 2 | Jaldhaka 132/33kV Grid Sub-Station | 416T LT | 0 | 1 | 0 | 33kv NESCO Jaldhaka Feeder fault | 1 | 0 | 0 | 0 | 1 | 0 | 28 | 354 |  |  | 2023-08-27 01:05 | 0.017361 | T
277 | 2023-08-27 16:44 | 7210 | Bogura | Rangpur | Rangpur | 2 | Jaldhaka 132/33kV Grid Sub-Station | 33 KV BUS | 1 | 0 | 0 | Bus Section-01. Red hot on the T-1 33kv Bus isolator. | 0 | 0 | 1 | 0 | 1 | 0 | 16 |  |  |  | 2023-08-27 18:55 | 0.090972 | E/O
279 | 2023-08-10 11:39 | 3396 | Bogura | Rangpur | Rangpur | 91 | Kurigram 132/33kV Grid Sub-Station | Transformer T-2 (Tr-413T) HT | 0 | 1 | 0 | Tr-02 LV temperature high. | 0 | 0 | 1 | 0 | 1 | 0 | 0 | 235 |  |  | 2023-08-10 13:04 | 0.059028 | E/O
281 | 2023-08-08 16:30 | 7732 | Bogura | Rangpur | Rangpur | 53 | Palashbari 132/33kV Grid Sub-Station | TR1-414T HT | 0 | 1 | 0 | Red Hot. | 0 | 1 | 0 | 0 | 1 | 0 | 0 | 443 |  |  | 2023-08-08 17:36 | 0.045833 | S/O
283 | 2023-08-25 16:02 | 8684 | Bogura | Rangpur | Rangpur | 53 | Palashbari 132/33kV Grid Sub-Station | Mahasthangarh-01 | 0 | 0 | 1 | Request to NLDC | 0 | 0 | 1 | 0 | 1 | 0 | 0 |  | 660 | 367 | 2023-08-25 17:38 | 0.066667 | E/O
285 | 2023-08-31 08:10 | 8684 | Bogura | Rangpur | Rangpur | 53 | Palashbari 132/33kV Grid Sub-Station | Mahasthangarh-01 | 0 | 0 | 1 | Unknown. | 1 | 0 | 0 | 0 | 1 | 0 | 0 |  | 660 | 367 | 2023-08-31 08:18 | 0.0055556 | T
287 | 2023-08-25 16:04 | 8685 | Bogura | Rangpur | Rangpur | 53 | Palashbari 132/33kV Grid Sub-Station | Mahasthangarh-02 | 0 | 0 | 1 | Request to NLDC | 0 | 0 | 1 | 0 | 1 | 0 | 0 |  | 661 | 368 | 2023-08-25 17:38 | 0.065278 | E/O
289 | 2023-08-31 08:10 | 8685 | Bogura | Rangpur | Rangpur | 53 | Palashbari 132/33kV Grid Sub-Station | Mahasthangarh-02 | 0 | 0 | 1 | Over Current. | 1 | 0 | 0 | 0 | 1 | 0 | 0 |  | 661 | 368 | 2023-08-31 08:18 | 0.0055556 | T
291 | 2023-08-31 12:01 | 2706 | Bogura | Rangpur | Rangpur | 103 | Rangpur 132/33kV Grid Sub-Station | Rangpur-Saidpur-1 | 0 | 0 | 1 | None | 1 | 0 | 0 | 0 | 1 | 0 | 36 |  | 217 | 413 | 2023-08-31 12:10 | 0.00625 | T
293 | 2023-08-31 12:01 | 2887 | Bogura | Rangpur | Rangpur | 103 | Rangpur 132/33kV Grid Sub-Station | Rangpur-Saidpur-2 | 0 | 0 | 1 |  | 1 | 0 | 0 | 0 | 1 | 0 | 36 |  | 259 | 414 | 2023-08-31 12:19 | 0.0125 | T
295 | 2023-08-31 08:09 | 3544 | Bogura | Rangpur | Rangpur | 103 | Rangpur 132/33kV Grid Sub-Station | Rangpur-Kurigram | 0 | 0 | 1 | Mohastan to Polashbari 132 KV line trip. | 1 | 0 | 0 | 0 | 1 | 0 | 62 |  | 293 | 355 | 2023-08-31 08:32 | 0.015972 | T
297 | 2023-08-29 18:45 | 3547 | Bogura | Rangpur | Rangpur | 103 | Rangpur 132/33kV Grid Sub-Station | Rangpur-GTPS | 0 | 0 | 1 | Suddenly Drop the Grid Voltage | 1 | 0 | 0 | 0 | 1 | 0 | 0 |  | 296 |  | 2023-08-29 19:01 | 0.011111 | T
299 | 2023-08-25 18:12 | 11970 | Bogura | Rangpur | Rangpur | 103 | Rangpur 132/33kV Grid Sub-Station | Rangpur-Teesta Solar-2 | 0 | 0 | 1 | DC converter Replace | 0 | 0 | 1 | 0 | 1 | 0 | 0 |  | 875 |  | 2023-08-25 21:18 | 0.12917 | E/O
301 | 2023-08-14 07:05 | 6658 | Bogura | Rangpur | Rangpur | 4 | Saidpur 132/33kV Grid Sub-Station | TR-3 (424T) HT | 0 | 1 | 0 | 33kv Bus Maintenance | 0 | 1 | 0 | 0 | 1 | 0 | 10 | 405 |  |  | 2023-08-14 08:25 | 0.055556 | S/O
303 | 2023-08-14 07:05 | 6659 | Bogura | Rangpur | Rangpur | 4 | Saidpur 132/33kV Grid Sub-Station | TR-3 (424T) LT | 0 | 1 | 0 | 33kv bus maintenance. | 0 | 1 | 0 | 0 | 1 | 0 | 10 | 405 |  |  | 2023-08-14 08:25 | 0.055556 | S/O
305 | 2023-08-31 12:01 | 6691 | Bogura | Rangpur | Rangpur | 4 | Saidpur 132/33kV Grid Sub-Station | Saidpur-Rangpur CKT-02 | 0 | 0 | 1 |  | 1 | 0 | 0 | 0 | 1 | 0 | 0 |  | 545 | 414 | 2023-08-31 12:20 | 0.013194 | T
307 | 2023-08-19 07:07 | 2650 | Chattogram | Chattogram (Central) | Chattogram | 67 | Bakulia 132/33kV Grid Sub-Station | T-3 (422T) HT | 0 | 1 | 0 | 50/75 MVA 132/33KV (422T) T-3 transformer marshalling box to transformer relay panel CT new cable connection work & transformer both side hot spot maintenance work. | 0 | 1 | 0 | 0 | 1 | 0 | 9 | 174 |  |  | 2023-08-19 09:19 | 0.091667 | S/O
309 | 2023-08-19 07:07 | 2651 | Chattogram | Chattogram (Central) | Chattogram | 67 | Bakulia 132/33kV Grid Sub-Station | T-3 (422T) LT | 0 | 1 | 0 | 50/75 MVA 132/33KV (422T) T-3 transformer marshalling box to transformer relay panel CT new cable connection work & transformer both side hot spot maintenance work. | 0 | 1 | 0 | 0 | 1 | 0 | 9 | 174 |  |  | 2023-08-19 09:24 | 0.095139 | S/O
311 | 2023-08-04 08:04 | 2663 | Chattogram | Chattogram (Central) | Chattogram | 105 | Halishahar 132/33kV Grid Sub-Station | 403T(TR-1) LT | 0 | 1 | 0 | Due to 33 kv Baraka ckt-01 fault | 1 | 0 | 0 | 0 | 1 | 0 | 2.5 | 179 |  |  | 2023-08-04 08:39 | 0.024306 | T
313 | 2023-08-04 08:04 | 2896 | Chattogram | Chattogram (Central) | Chattogram | 105 | Halishahar 132/33kV Grid Sub-Station | 413T(TR-2) LT | 0 | 1 | 0 | Due to 33 kv Baraka ckt-01 fault | 1 | 0 | 0 | 0 | 1 | 0 | 2.5 | 203 |  |  | 2023-08-04 08:39 | 0.024306 | T
316 | 2023-08-09 03:54 | 1923 | Chattogram | Chattogram (Central) | Chattogram | 64 | Khulshi 132/33kV Grid Sub-Station | 405T (T1) LT | 0 | 1 | 0 | 33kV BPDB (madarbari) feeder fault with 33kV Bus to Bus isolator's Y & B-phase Loop Broken. | 1 | 0 | 0 | 0 | 1 | 0 | 84 | 117 |  |  | 2023-08-09 04:38 | 0.030556 | T
318 | 2023-08-09 03:55 | 1927 | Chattogram | Chattogram (Central) | Chattogram | 64 | Khulshi 132/33kV Grid Sub-Station | 415T (T2) LT | 0 | 1 | 0 | 33 kV BPDB (Madarbari) Feeder fault with 33 kV Bus to Bus isolator's Y & B-phase Loop Broken. | 1 | 0 | 0 | 0 | 1 | 0 | 0 | 119 |  |  | 2023-08-09 09:54 | 0.24931 | T
320 | 2023-08-03 12:34 | 1961 | Chattogram | Chattogram (Central) | Chattogram | 64 | Khulshi 132/33kV Grid Sub-Station | Khulshi-AKSPL Line | 0 | 0 | 1 | CT Change & Replace in AKSPL Sub-Station. | 0 | 1 | 0 | 0 | 1 | 0 | 0 |  | 147 | 10 | 2023-08-03 15:31 | 0.12292 | S/O
322 | 2023-08-06 10:37 | 7813 | Chattogram | Chattogram (Central) | Chattogram | 49 | Shahmirpur 132/33kV Grid Sub-Station | 416T HT | 0 | 1 | 0 | à¦…à¦•à§à¦¸à¦¿à¦²à¦¿à§Ÿà¦¾à¦°à¦¿ à¦Ÿà§à¦°à¦¾à¦¨à§à¦¸à¦«à¦°à¦®à¦¾à¦° à§©à§©/à§¦.à§ªà¦•à§‡à¦­à¦¿ à¦Ÿà¦¿-à§¦à§§ à¦¡à§à¦°à¦ª à¦†à¦‰à¦Ÿ à¦«à¦¿à¦‰à¦œ à¦ªà¦°à¦¿à¦¬à¦°à§à¦¤à¦¨ | 0 | 0 | 1 | 0 | 1 | 0 | 0 | 458 |  |  | 2023-08-06 11:37 | 0.041667 | E/O
324 | 2023-08-06 10:36 | 7814 | Chattogram | Chattogram (Central) | Chattogram | 49 | Shahmirpur 132/33kV Grid Sub-Station | 416T LT | 0 | 1 | 0 | à¦…à¦•à§à¦¸à¦¿à¦²à¦¿à§Ÿà¦¾à¦°à¦¿ à¦Ÿà§à¦°à¦¾à¦¨à§à¦¸à¦«à¦°à¦®à¦¾à¦° à§©à§©/à§¦.à§ªà¦•à§‡à¦­à¦¿ à¦Ÿà¦¿-à§¦à§§ à¦¡à§à¦°à¦ª à¦†à¦‰à¦Ÿ à¦«à¦¿à¦‰à¦œ à¦ªà¦°à¦¿à¦¬à¦°à§à¦¤à¦¨ | 0 | 0 | 1 | 0 | 1 | 0 | 0 | 458 |  |  | 2023-08-06 11:41 | 0.045139 | E/O
326 | 2023-08-03 12:39 | 11603 | Chattogram | Chattogram (North) | Chattogram | 156 | AKS 132/33kV Grid Sub-Station | Khulshi | 0 | 0 | 1 | BUs coupler R-phase CT oil leakage problem. this CT remove and this place new loop connection work. | 0 | 1 | 0 | 0 | 1 | 0 | 0 |  | 813 | 10 | 2023-08-03 15:30 | 0.11875 | S/O
330 | 2023-08-09 15:32 | 4699 | Chattogram | Chattogram (North) | Chattogram | 79 | Baroirhat 132/33kV Grid Sub-Station | TR-1, 406T HT | 0 | 1 | 0 | None | 0 | 0 | 1 | 0 | 1 | 0 | 21 | 312 |  |  | 2023-08-09 17:15 | 0.071528 | E/O
332 | 2023-08-21 10:56 | 4699 | Chattogram | Chattogram (North) | Chattogram | 79 | Baroirhat 132/33kV Grid Sub-Station | TR-1, 406T HT | 0 | 1 | 0 | Redhot maintenance work | 0 | 0 | 1 | 0 | 1 | 0 | 15 | 312 |  |  | 2023-08-21 12:01 | 0.045139 | E/O
334 | 2023-08-09 15:29 | 4700 | Chattogram | Chattogram (North) | Chattogram | 79 | Baroirhat 132/33kV Grid Sub-Station | TR-1, 406T LT | 0 | 1 | 0 | PBS taken this Shutdown for 33 kv bus red hot maintenance work. | 0 | 0 | 1 | 0 | 1 | 0 | 21 | 312 |  |  | 2023-08-09 17:33 | 0.086111 | E/O
336 | 2023-08-21 10:55 | 4700 | Chattogram | Chattogram (North) | Chattogram | 79 | Baroirhat 132/33kV Grid Sub-Station | TR-1, 406T LT | 0 | 1 | 0 | Redhot maintenance work | 0 | 0 | 1 | 0 | 1 | 0 | 15 | 312 |  |  | 2023-08-21 12:02 | 0.046528 | E/O
338 | 2023-08-31 06:51 | 4705 | Chattogram | Chattogram (North) | Chattogram | 79 | Baroirhat 132/33kV Grid Sub-Station | Hat-1 | 0 | 0 | 1 | Line trip | 0 | 0 | 1 | 0 | 1 | 0 | 0 |  | 402 | 95 | 2023-08-31 13:20 | 0.27014 | E/O
340 | 2023-08-01 17:50 | 2674 | Chattogram | Chattogram (North) | Chattogram | 40 | Hathazari 230/132/33kV Grid Sub-Station | T-01 HT | 0 | 1 | 0 | 33 kV XLPE B Ph Cable Fixing | 0 | 1 | 0 | 0 | 1 | 0 | 0 | 184 |  |  | 2023-08-01 18:50 | 0.041667 | S/O
342 | 2023-08-06 08:50 | 2674 | Chattogram | Chattogram (North) | Chattogram | 40 | Hathazari 230/132/33kV Grid Sub-Station | T-01 HT | 0 | 1 | 0 | Y-ph CT puncture. | 1 | 0 | 0 | 0 | 1 | 0 | 0 | 184 |  |  | 2023-08-06 22:10 | 0.55556 | T
344 | 2023-08-06 08:50 | 2675 | Chattogram | Chattogram (North) | Chattogram | 40 | Hathazari 230/132/33kV Grid Sub-Station | T-01 LT | 0 | 1 | 0 | Y-ph CT puncture. | 1 | 0 | 0 | 0 | 1 | 0 | 0 | 184 |  |  | 2023-08-06 22:30 | 0.56944 | T
346 | 2023-08-30 19:38 | 2733 | Chattogram | Chattogram (North) | Chattogram | 40 | Hathazari 230/132/33kV Grid Sub-Station | Baroiarhat-01 | 0 | 0 | 1 | None | 1 | 0 | 0 | 0 | 1 | 0 | 0 |  | 234 | 95 | 2023-08-31 13:18 | 0.73611 | T
348 | 2023-08-07 16:50 | 8450 | Chattogram | Chattogram (North) | Chattogram | 40 | Hathazari 230/132/33kV Grid Sub-Station | T-02 HT | 0 | 1 | 0 | Faulty cable change, | 0 | 0 | 1 | 0 | 1 | 0 | 0 | 475 |  |  | 2023-08-07 18:14 | 0.058333 | E/O
350 | 2023-08-06 13:21 | 8451 | Chattogram | Chattogram (North) | Chattogram | 40 | Hathazari 230/132/33kV Grid Sub-Station | T-02 LT | 0 | 1 | 0 | cable punture Bph | 1 | 0 | 0 | 0 | 1 | 0 | 44 | 475 |  |  | 2023-08-06 15:24 | 0.085417 | T
352 | 2023-08-06 22:24 | 8451 | Chattogram | Chattogram (North) | Chattogram | 40 | Hathazari 230/132/33kV Grid Sub-Station | T-02 LT | 0 | 1 | 0 | 33 KV B-phase cable puncture. | 0 | 0 | 1 | 0 | 1 | 0 | 0 | 475 |  |  | 2023-08-07 18:15 | 0.82708 | E/O
354 | 2023-08-30 19:38 | 8454 | Chattogram | Chattogram (North) | Chattogram | 40 | Hathazari 230/132/33kV Grid Sub-Station | Baroiarhat-02 | 0 | 0 | 1 |  | 1 | 0 | 0 | 0 | 1 | 0 | 0 |  | 631 | 96 | 2023-08-30 19:50 | 0.0083333 | T
356 | 2023-08-07 04:57 | 8458 | Chattogram | Chattogram (North) | Chattogram | 40 | Hathazari 230/132/33kV Grid Sub-Station | Baroaulia-02 | 0 | 0 | 1 | distance trip | 1 | 0 | 0 | 0 | 1 | 0 | 0 |  | 633 | 90 | 2023-08-07 05:43 | 0.031944 | T
358 | 2023-08-22 16:08 | 11113 | Chattogram | Chattogram (North) | Chattogram | 40 | Hathazari 230/132/33kV Grid Sub-Station | Shikolbaha-02 | 0 | 0 | 1 | Project work | 0 | 0 | 0 | 1 | 1 | 0 | 0 |  | 780 |  | 2023-08-22 18:12 | 0.086111 | D/W
360 | 2023-08-05 13:24 | 5522 | Chattogram | Chattogram (North) | Chattogram | 138 | Khagrachori 132/33kV Grid Sub-Station | TR-2 HT | 0 | 1 | 0 | Main Tank PRD | 1 | 0 | 0 | 0 | 1 | 0 | 0 | 351 |  |  | 2023-08-05 18:29 | 0.21181 | T
362 | 2023-08-05 13:24 | 5523 | Chattogram | Chattogram (North) | Chattogram | 138 | Khagrachori 132/33kV Grid Sub-Station | TR-2 LT | 0 | 1 | 0 | 132 Kv inter trip | 1 | 0 | 0 | 0 | 1 | 0 | 0 | 351 |  |  | 2023-08-05 18:35 | 0.21597 | T
364 | 2023-08-17 09:18 | 3842 | Chattogram | Chattogram (North) | Chattogram | 70 | Rangamati 132/33kV Grid Sub-Station | Chandraghona Ckt-02 | 0 | 0 | 1 | Red hot. | 0 | 1 | 0 | 0 | 1 | 0 | 0 |  | 329 | 170 | 2023-08-17 11:28 | 0.090278 | S/O
366 | 2023-08-13 10:09 | 5291 | Chattogram | Chattogram (South) | Chattogram | 101 | Chandraghona 132/33kV Grid Sub-Station | TR-01(406T) HT | 0 | 1 | 0 | 33 KV bus Work | 0 | 0 | 1 | 0 | 1 | 0 | 17 | 343 |  |  | 2023-08-13 10:42 | 0.022917 | E/O
368 | 2023-08-14 13:40 | 5292 | Chattogram | Chattogram (South) | Chattogram | 101 | Chandraghona 132/33kV Grid Sub-Station | TR-01(406T) LT | 0 | 1 | 0 | 33 kv Kodala & Hosnabad feeder Trip E/F, O/C. Transformer T1 Secondary Trip by E/F, O/C. | 1 | 0 | 0 | 0 | 1 | 0 | 16 | 343 |  |  | 2023-08-14 13:53 | 0.0090278 | T
370 | 2023-08-06 10:30 | 5317 | Chattogram | Chattogram (South) | Chattogram | 101 | Chandraghona 132/33kV Grid Sub-Station | Chandraghona-Kaptai Ckt-02 | 0 | 0 | 1 | General trip with zcom distance 5.84 ckt km | 1 | 0 | 0 | 0 | 1 | 0 | 0 |  | 468 | 166 |  |  | T
371 | 2023-08-06 12:32 | 5317 | Chattogram | Chattogram (South) | Chattogram | 101 | Chandraghona 132/33kV Grid Sub-Station | Chandraghona-Kaptai Ckt-02 | 0 | 0 | 1 | Fault | 0 | 0 | 1 | 0 | 1 | 0 | 0 |  | 468 | 166 | 2023-08-06 16:38 | 0.17083 | E/O
373 | 2023-08-13 14:07 | 8826 | Chattogram | Chattogram (South) | Chattogram | 83 | Coxsbazar 132/33kV Grid Sub-Station | Doh-Cox Ckt-2 | 0 | 0 | 1 | Tree trimming | 0 | 0 | 1 | 0 | 1 | 0 | 0 |  | 675 | 185 | 2023-08-13 15:20 | 0.050694 | E/O
375 | 2023-08-01 16:28 | 1489 | Chattogram | Chattogram (South) | Chattogram | 41 | Dohazari 132/33kV Grid Sub-Station | Power Transformer -T-1 HT | 0 | 1 | 0 | Banshkhali 33KV PBS feeder taken T-01 33KV Bus shutdown for redhot maintenance at Banshkhali 33KV PBS bus DS. | 0 | 0 | 1 | 0 | 1 | 0 | 15 | 88 |  |  | 2023-08-01 17:59 | 0.063194 | E/O
377 | 2023-08-23 07:42 | 1489 | Chattogram | Chattogram (South) | Chattogram | 41 | Dohazari 132/33kV Grid Sub-Station | Power Transformer -T-1 HT | 0 | 1 | 0 | High temperature maintenance. | 0 | 1 | 0 | 0 | 1 | 0 | 0 | 88 |  |  | 2023-08-23 08:16 | 0.023611 | S/O
379 | 2023-08-03 08:34 | 1490 | Chattogram | Chattogram (South) | Chattogram | 41 | Dohazari 132/33kV Grid Sub-Station | Power Transformer -T-1 LT | 0 | 1 | 0 | due to PDB 33kv 16/20 MVA transformer fault.( 16/20 MVA transformer secondary and primary breaker did not trip) | 1 | 0 | 0 | 0 | 1 | 0 | 30 | 88 |  |  | 2023-08-03 09:03 | 0.020139 | T
381 | 2023-08-03 14:17 | 1490 | Chattogram | Chattogram (South) | Chattogram | 41 | Dohazari 132/33kV Grid Sub-Station | Power Transformer -T-1 LT | 0 | 1 | 0 | Due to 16/20 MVA 33Kv transformer fault. | 1 | 0 | 0 | 0 | 1 | 0 | 28 | 88 |  |  | 2023-08-03 14:29 | 0.0083333 | T
383 | 2023-08-23 07:42 | 1490 | Chattogram | Chattogram (South) | Chattogram | 41 | Dohazari 132/33kV Grid Sub-Station | Power Transformer -T-1 LT | 0 | 1 | 0 | High temperature maintenance. | 0 | 1 | 0 | 0 | 1 | 0 | 0 | 88 |  |  | 2023-08-23 08:16 | 0.023611 | S/O
385 | 2023-08-07 00:02 | 1536 | Chattogram | Chattogram (South) | Chattogram | 41 | Dohazari 132/33kV Grid Sub-Station | Dohazari-Sikalbaha ckt-1 | 0 | 0 | 1 | Distance Distance-R Distance-G Distance Aided trip | 1 | 0 | 0 | 0 | 1 | 0 | 60 |  | 104 | 204 | 2023-08-07 00:13 | 0.0076389 | T
387 | 2023-08-01 06:08 | 1645 | Chattogram | Chattogram (South) | Chattogram | 41 | Dohazari 132/33kV Grid Sub-Station | Dohazari-Sikalbaha ckt-2 | 0 | 0 | 1 | Bus coupler Bay conductor change. Doha-sik-01 is on duty. | 0 | 1 | 0 | 0 | 1 | 0 | 0 |  | 121 | 205 | 2023-08-01 11:08 | 0.20833 | S/O
389 | 2023-08-07 00:02 | 1645 | Chattogram | Chattogram (South) | Chattogram | 41 | Dohazari 132/33kV Grid Sub-Station | Dohazari-Sikalbaha ckt-2 | 0 | 0 | 1 |  | 1 | 0 | 0 | 0 | 1 | 0 | 0 |  | 121 | 205 | 2023-08-07 00:29 | 0.01875 | T
391 | 2023-08-22 23:52 | 1645 | Chattogram | Chattogram (South) | Chattogram | 41 | Dohazari 132/33kV Grid Sub-Station | Dohazari-Sikalbaha ckt-2 | 0 | 0 | 1 | High temperance maintenance. | 0 | 0 | 1 | 0 | 1 | 0 | 0 |  | 121 | 205 | 2023-08-23 00:54 | 0.043056 | E/O
393 | 2023-08-27 14:30 | 1645 | Chattogram | Chattogram (South) | Chattogram | 41 | Dohazari 132/33kV Grid Sub-Station | Dohazari-Sikalbaha ckt-2 | 0 | 0 | 1 | High Temperature maintenance of Xfer Bus DS (R) of Bus coupler Bay | 0 | 1 | 0 | 0 | 1 | 0 | 0 |  | 121 | 205 | 2023-08-27 15:52 | 0.056944 | S/O
395 | 2023-08-13 14:10 | 1650 | Chattogram | Chattogram (South) | Chattogram | 41 | Dohazari 132/33kV Grid Sub-Station | Dohazari-Cox's Bazar ckt-2 | 0 | 0 | 1 | SD Taken by Coxsbazar Grid | 0 | 0 | 1 | 0 | 1 | 0 | 0 |  | 126 | 185 | 2023-08-13 15:17 | 0.046528 | E/O
398 | 2023-08-02 05:58 | 1653 | Chattogram | Chattogram (South) | Chattogram | 41 | Dohazari 132/33kV Grid Sub-Station | Power Transformer -T-2 HT | 0 | 1 | 0 | Keranihat 33 kv pbs maintenance work. | 0 | 1 | 0 | 0 | 1 | 0 | 40 | 104 |  |  | 2023-08-02 07:27 | 0.061806 | S/O
400 | 2023-08-03 06:00 | 1653 | Chattogram | Chattogram (South) | Chattogram | 41 | Dohazari 132/33kV Grid Sub-Station | Power Transformer -T-2 HT | 0 | 1 | 0 | high temperature maintenance. | 0 | 1 | 0 | 0 | 1 | 0 | 30 | 104 |  |  | 2023-08-03 08:53 | 0.12014 | S/O
402 | 2023-08-09 16:10 | 1653 | Chattogram | Chattogram (South) | Chattogram | 41 | Dohazari 132/33kV Grid Sub-Station | Power Transformer -T-2 HT | 0 | 1 | 0 | ***Actual Date(08/08/23) & Time(19;08). No internet at actual time.So with the concern of NLDC AE we posted in OIS in this way. SD taken for Flood Water Level Increased. | 0 | 0 | 1 | 0 | 1 | 0 | 0 | 104 |  |  | 2023-08-09 16:40 | 0.020833 | E/O
404 | 2023-08-03 14:17 | 1654 | Chattogram | Chattogram (South) | Chattogram | 41 | Dohazari 132/33kV Grid Sub-Station | Power Transformer -T-2 LT | 0 | 1 | 0 | For Safety reason due to Heavy Flashing and firing of 33 Kv 16/20MVA transformer. | 0 | 0 | 1 | 0 | 1 | 0 | 28 | 104 |  |  | 2023-08-03 14:29 | 0.0083333 | E/O
406 | 2023-08-09 16:10 | 1654 | Chattogram | Chattogram (South) | Chattogram | 41 | Dohazari 132/33kV Grid Sub-Station | Power Transformer -T-2 LT | 0 | 1 | 0 | ***Actual Date(08/08/23) & Time(19;08). No internet at actual time.So with the concern of NLDC AE we posted in OIS in this way. SD taken for Flood Water Level Increased. | 0 | 0 | 1 | 0 | 1 | 0 | 0 | 104 |  |  | 2023-08-10 11:20 | 0.79861 | E/O
408 | 2023-08-12 11:09 | 11921 | Chattogram | Chattogram (South) | Chattogram | 159 | Kalurghat 132/33kV Grid Sub-Station | 33 KV BUS-1 | 1 | 0 | 0 |  | 0 | 0 | 1 | 0 | 1 | 0 | 0 |  |  |  | 2023-08-12 13:13 | 0.086111 | E/O
410 | 2023-08-12 13:25 | 11922 | Chattogram | Chattogram (South) | Chattogram | 159 | Kalurghat 132/33kV Grid Sub-Station | 33 KV BUS-2 | 1 | 0 | 0 |  | 0 | 0 | 1 | 0 | 1 | 0 | 0 |  |  |  | 2023-08-12 13:37 | 0.0083333 | E/O
412 | 2023-08-17 17:24 | 2660 | Chattogram | Chattogram (South) | Chattogram | 99 | Madunaghat 132/33kV Grid Sub-Station | TR-1(507T) HT | 0 | 1 | 0 | For hot spot and loose connection tightening at 132kv GIS Duck end. | 0 | 0 | 1 | 0 | 1 | 0 | 27 | 178 |  |  | 2023-08-17 18:49 | 0.059028 | E/O
414 | 2023-08-17 17:24 | 2661 | Chattogram | Chattogram (South) | Chattogram | 99 | Madunaghat 132/33kV Grid Sub-Station | TR-1(507T) LT | 0 | 1 | 0 | For hot spot and loose connection tightening at 132kv GIS Duck end. | 0 | 0 | 1 | 0 | 1 | 0 | 27 | 178 |  |  | 2023-08-17 18:49 | 0.059028 | E/O
416 | 2023-08-30 13:21 | 2661 | Chattogram | Chattogram (South) | Chattogram | 99 | Madunaghat 132/33kV Grid Sub-Station | TR-1(507T) LT | 0 | 1 | 0 | For Mohora-1 BPDB 33KV feeder E/F, O/C tripping | 1 | 0 | 0 | 0 | 1 | 0 | 38 | 178 |  |  | 2023-08-30 13:55 | 0.023611 | T
418 | 2023-08-17 09:06 | 2740 | Chattogram | Chattogram (South) | Chattogram | 99 | Madunaghat 132/33kV Grid Sub-Station | Madunaghat-Sikalbaha ckt | 0 | 0 | 1 | For line inspection and river-crossing conductor(Karnafully River) maintenance work. | 0 | 1 | 0 | 0 | 1 | 0 | 0 |  | 241 | 363 | 2023-08-17 16:03 | 0.28958 | S/O
420 | 2023-08-18 09:51 | 2740 | Chattogram | Chattogram (South) | Chattogram | 99 | Madunaghat 132/33kV Grid Sub-Station | Madunaghat-Sikalbaha ckt | 0 | 0 | 1 | For river-crossing(Karnafully river) conductor strengthening work. | 0 | 1 | 0 | 0 | 1 | 0 | 0 |  | 241 | 363 | 2023-08-18 17:23 | 0.31389 | S/O
422 | 2023-08-19 08:44 | 2740 | Chattogram | Chattogram (South) | Chattogram | 99 | Madunaghat 132/33kV Grid Sub-Station | Madunaghat-Sikalbaha ckt | 0 | 0 | 1 | Line inspection and maintenance work. | 0 | 1 | 0 | 0 | 1 | 0 | 0 |  | 241 | 363 | 2023-08-19 16:41 | 0.33125 | S/O
424 | 2023-08-20 09:08 | 2740 | Chattogram | Chattogram (South) | Chattogram | 99 | Madunaghat 132/33kV Grid Sub-Station | Madunaghat-Sikalbaha ckt | 0 | 0 | 1 | Line inspection and maintenance work. | 0 | 1 | 0 | 0 | 1 | 0 | 0 |  | 241 | 363 | 2023-08-20 16:35 | 0.31042 | S/O
426 | 2023-08-09 09:56 | 4733 | Chattogram | Chattogram (South) | Chattogram | 99 | Madunaghat 132/33kV Grid Sub-Station | Madunaghat-T.K. chemical complex | 0 | 0 | 1 | On the instruction of NLDC | 0 | 0 | 1 | 0 | 1 | 0 | 0 |  | 406 | 364 | 2023-08-27 16:05 | 18.2563 | E/O
428 | 2023-08-16 13:28 | 5136 | Chattogram | Chattogram (South) | Chattogram | 99 | Madunaghat 132/33kV Grid Sub-Station | Madunaghat-Chandraghona-2 | 0 | 0 | 1 | General trip Zone-01,Zcom B-phase Fault | 1 | 0 | 0 | 0 | 1 | 0 | 0 |  | 447 | 168 | 2023-08-16 13:49 | 0.014583 | T
430 | 2023-08-21 12:38 | 4512 | Chattogram | Chattogram (South) | Chattogram | 123 | Shikalbaha 230/132kV Grid Sub-Station | Hathazari-02 | 0 | 0 | 1 |  | 0 | 0 | 0 | 1 | 1 | 0 | 0 |  | 370 |  | 2023-08-21 17:32 | 0.20417 | D/W
432 | 2023-08-22 16:11 | 4512 | Chattogram | Chattogram (South) | Chattogram | 123 | Shikalbaha 230/132kV Grid Sub-Station | Hathazari-02 | 0 | 0 | 1 |  | 0 | 0 | 0 | 1 | 1 | 0 | 0 |  | 370 |  | 2023-08-22 18:08 | 0.08125 | D/W
434 | 2023-08-17 09:07 | 4600 | Chattogram | Chattogram (South) | Chattogram | 123 | Shikalbaha 230/132kV Grid Sub-Station | Modunaghat Ckt-1 | 0 | 0 | 1 | Maintenance at Madunaghat end. | 0 | 1 | 0 | 0 | 1 | 0 | 0 |  | 375 |  | 2023-08-17 16:03 | 0.28889 | S/O
436 | 2023-08-18 09:50 | 4600 | Chattogram | Chattogram (South) | Chattogram | 123 | Shikalbaha 230/132kV Grid Sub-Station | Modunaghat Ckt-1 | 0 | 0 | 1 |  | 0 | 1 | 0 | 0 | 1 | 0 | 0 |  | 375 |  | 2023-08-18 17:22 | 0.31389 | S/O
438 | 2023-08-19 08:45 | 4600 | Chattogram | Chattogram (South) | Chattogram | 123 | Shikalbaha 230/132kV Grid Sub-Station | Modunaghat Ckt-1 | 0 | 0 | 1 | Line maintenance | 0 | 0 | 1 | 0 | 1 | 0 | 0 |  | 375 |  | 2023-08-19 16:42 | 0.33125 | E/O
440 | 2023-08-20 09:07 | 4600 | Chattogram | Chattogram (South) | Chattogram | 123 | Shikalbaha 230/132kV Grid Sub-Station | Modunaghat Ckt-1 | 0 | 0 | 1 | Line maintenance. | 0 | 1 | 0 | 0 | 1 | 0 | 0 |  | 375 |  | 2023-08-20 16:35 | 0.31111 | S/O
442 | 2023-08-09 10:04 | 4601 | Chattogram | Chattogram (South) | Chattogram | 123 | Shikalbaha 230/132kV Grid Sub-Station | Modunaghat Ckt-2(T.K Chemical) | 0 | 0 | 1 |  | 0 | 1 | 0 | 0 | 1 | 0 | 0 |  | 376 | 424 | 2023-08-09 12:59 | 0.12153 | S/O
444 | 2023-08-16 08:37 | 4601 | Chattogram | Chattogram (South) | Chattogram | 123 | Shikalbaha 230/132kV Grid Sub-Station | Modunaghat Ckt-2(T.K Chemical) | 0 | 0 | 1 | Maintenance at T.K.Chemical end | 0 | 1 | 0 | 0 | 1 | 0 | 0 |  | 376 | 424 | 2023-08-16 12:23 | 0.15694 | S/O
446 | 2023-08-23 11:22 | 4601 | Chattogram | Chattogram (South) | Chattogram | 123 | Shikalbaha 230/132kV Grid Sub-Station | Modunaghat Ckt-2(T.K Chemical) | 0 | 0 | 1 |  | 0 | 1 | 0 | 0 | 1 | 0 | 0 |  | 376 | 424 | 2023-08-23 16:17 | 0.20486 | S/O
448 | 2023-08-27 10:44 | 4601 | Chattogram | Chattogram (South) | Chattogram | 123 | Shikalbaha 230/132kV Grid Sub-Station | Modunaghat Ckt-2(T.K Chemical) | 0 | 0 | 1 |  | 0 | 0 | 1 | 0 | 1 | 0 | 0 |  | 376 | 424 | 2023-08-27 15:25 | 0.19514 | E/O
450 | 2023-08-02 10:32 | 4607 | Chattogram | Chattogram (South) | Chattogram | 123 | Shikalbaha 230/132kV Grid Sub-Station | Dohazari ckt-1 | 0 | 0 | 1 |  | 0 | 1 | 0 | 0 | 1 | 0 | 0 |  | 379 | 204 | 2023-08-02 15:22 | 0.20139 | S/O
452 | 2023-08-07 00:02 | 4607 | Chattogram | Chattogram (South) | Chattogram | 123 | Shikalbaha 230/132kV Grid Sub-Station | Dohazari ckt-1 | 0 | 0 | 1 | None | 1 | 0 | 0 | 0 | 1 | 0 | 0 |  | 379 | 204 | 2023-08-07 00:12 | 0.0069444 | T
454 | 2023-08-01 06:09 | 4609 | Chattogram | Chattogram (South) | Chattogram | 123 | Shikalbaha 230/132kV Grid Sub-Station | Dohazari Ckt-2 | 0 | 0 | 1 | Maintenance at Dohazari S/S End | 0 | 1 | 0 | 0 | 1 | 0 | 0 |  | 380 | 205 | 2023-08-01 11:07 | 0.20694 | S/O
456 | 2023-08-07 00:02 | 4609 | Chattogram | Chattogram (South) | Chattogram | 123 | Shikalbaha 230/132kV Grid Sub-Station | Dohazari Ckt-2 | 0 | 0 | 1 |  | 1 | 0 | 0 | 0 | 1 | 0 | 0 |  | 380 | 205 | 2023-08-07 00:29 | 0.01875 | T
458 | 2023-08-08 18:31 | 4609 | Chattogram | Chattogram (South) | Chattogram | 123 | Shikalbaha 230/132kV Grid Sub-Station | Dohazari Ckt-2 | 0 | 0 | 1 |  | 0 | 0 | 1 | 0 | 1 | 0 | 0 |  | 380 | 205 | 2023-08-09 10:38 | 0.67153 | E/O
460 | 2023-08-22 23:53 | 4609 | Chattogram | Chattogram (South) | Chattogram | 123 | Shikalbaha 230/132kV Grid Sub-Station | Dohazari Ckt-2 | 0 | 0 | 1 | High Temperature maintenance at Dohazari end. | 0 | 0 | 1 | 0 | 1 | 0 | 0 |  | 380 | 205 | 2023-08-23 00:55 | 0.043056 | E/O
462 | 2023-08-27 14:30 | 4609 | Chattogram | Chattogram (South) | Chattogram | 123 | Shikalbaha 230/132kV Grid Sub-Station | Dohazari Ckt-2 | 0 | 0 | 1 |  | 0 | 0 | 1 | 0 | 1 | 0 | 0 |  | 380 | 205 | 2023-08-27 15:47 | 0.053472 | E/O
465 | 2023-08-19 10:05 | 4620 | Chattogram | Chattogram (South) | Chattogram | 123 | Shikalbaha 230/132kV Grid Sub-Station | Interconnection-2 | 0 | 0 | 1 | Bay maintenance at Shikalbahab132KV end. | 0 | 0 | 1 | 0 | 1 | 0 | 0 |  | 383 |  | 2023-08-19 12:40 | 0.10764 | E/O
467 | 2023-08-22 09:32 | 4620 | Chattogram | Chattogram (South) | Chattogram | 123 | Shikalbaha 230/132kV Grid Sub-Station | Interconnection-2 | 0 | 0 | 1 | Current Flow being 0 Amp. at Y phase. | 0 | 0 | 1 | 0 | 1 | 0 | 0 |  | 383 |  | 2023-08-23 16:38 | 1.2958 | E/O
469 | 2023-08-09 10:00 | 6126 | Chattogram | Chattogram (South) | Chattogram | 100 | TK chemical 132kV Grid Sub-Station | 50/75 MVA T-1(405T) HT | 0 | 1 | 0 |  | 0 | 0 | 0 | 1 | 1 | 0 | 0 | 374 |  |  | 2023-08-09 13:08 | 0.13056 | D/W
471 | 2023-08-23 11:16 | 6126 | Chattogram | Chattogram (South) | Chattogram | 100 | TK chemical 132kV Grid Sub-Station | 50/75 MVA T-1(405T) HT | 0 | 1 | 0 |  | 0 | 0 | 0 | 1 | 1 | 0 | 0 | 374 |  |  | 2023-08-23 16:26 | 0.21528 | D/W
473 | 2023-08-01 08:44 | 6138 | Chattogram | Chattogram (South) | Chattogram | 100 | TK chemical 132kV Grid Sub-Station | 48/64MVA T-2(415T) HT | 0 | 1 | 0 | Trip,Diffential, y-Phase Diffential, R-Phase Diffential. | 1 | 0 | 0 | 0 | 1 | 0 | 5 | 375 |  |  | 2023-08-28 13:36 | 27.2028 | T
475 | 2023-08-30 08:43 | 6138 | Chattogram | Chattogram (South) | Chattogram | 100 | TK chemical 132kV Grid Sub-Station | 48/64MVA T-2(415T) HT | 0 | 1 | 0 | red hot | 0 | 0 | 1 | 0 | 1 | 0 | 0 | 375 |  |  | 2023-08-30 09:45 | 0.043056 | E/O
477 | 2023-08-01 08:44 | 6139 | Chattogram | Chattogram (South) | Chattogram | 100 | TK chemical 132kV Grid Sub-Station | 48/64MVA T-2(415T) LT | 0 | 1 | 0 |  | 1 | 0 | 0 | 0 | 1 | 0 | 5 | 375 |  |  | 2023-08-28 14:38 | 27.2458 | T
479 | 2023-08-30 08:41 | 6139 | Chattogram | Chattogram (South) | Chattogram | 100 | TK chemical 132kV Grid Sub-Station | 48/64MVA T-2(415T) LT | 0 | 1 | 0 | red hot | 0 | 0 | 1 | 0 | 1 | 0 | 0 | 375 |  |  | 2023-08-30 09:46 | 0.045139 | E/O
481 | 2023-08-09 10:03 | 6151 | Chattogram | Chattogram (South) | Chattogram | 100 | TK chemical 132kV Grid Sub-Station | T.K. chemical-Sikalbaha | 0 | 0 | 1 |  | 0 | 0 | 0 | 1 | 1 | 0 | 0 |  | 511 | 424 | 2023-08-09 12:55 | 0.11944 | D/W
483 | 2023-08-23 11:21 | 6151 | Chattogram | Chattogram (South) | Chattogram | 100 | TK chemical 132kV Grid Sub-Station | T.K. chemical-Sikalbaha | 0 | 0 | 1 |  | 0 | 0 | 0 | 1 | 1 | 0 | 0 |  | 511 | 424 | 2023-08-23 16:18 | 0.20625 | D/W
485 | 2023-08-09 09:56 | 6152 | Chattogram | Chattogram (South) | Chattogram | 100 | TK chemical 132kV Grid Sub-Station | Madunaghat-T.K. chemical | 0 | 0 | 1 |  | 0 | 0 | 0 | 1 | 1 | 0 | 0 |  | 512 | 364 | 2023-08-27 15:59 | 18.2521 | D/W
487 | 2023-08-12 11:54 | 9623 | Cumilla | Cumilla | Cumilla | 145 | Chandpur 132/33kV Grid Sub-Station | Bus-B | 1 | 0 | 0 | Bus pt glass broken | 0 | 1 | 0 | 0 | 1 | 0 | 0 |  |  |  | 2023-08-12 15:53 | 0.16597 | S/O
489 | 2023-08-17 15:39 | 3149 | Cumilla | Cumilla | Cumilla | 47 | Chauddagram 132/33kV Grid Sub-Station | Feni-2 | 0 | 0 | 1 | Line to ground fault. | 1 | 0 | 0 | 0 | 1 | 0 | 0 |  | 270 | 175 | 2023-08-17 19:35 | 0.16389 | T
491 | 2023-08-08 14:13 | 4373 | Cumilla | Cumilla | Cumilla | 55 | Chowmuhani 132/33kV Grid Sub-Station | TR1-415T HT | 0 | 1 | 0 | 33 Kv Bus D/S red-hot maintenance | 0 | 0 | 1 | 0 | 1 | 0 | 30 | 305 |  |  | 2023-08-09 00:20 | 0.42153 | E/O
493 | 2023-08-13 17:04 | 4373 | Cumilla | Cumilla | Cumilla | 55 | Chowmuhani 132/33kV Grid Sub-Station | TR1-415T HT | 0 | 1 | 0 | Red hot Maintenance of 33 kv Incoming DS | 0 | 0 | 1 | 0 | 1 | 0 | 30 | 305 |  |  | 2023-08-13 18:20 | 0.052778 | E/O
495 | 2023-08-08 14:13 | 4374 | Cumilla | Cumilla | Cumilla | 55 | Chowmuhani 132/33kV Grid Sub-Station | TR1-415T LT | 0 | 1 | 0 | 33 Kv Bus D/S red-hot maintenance | 0 | 0 | 1 | 0 | 1 | 0 | 30 | 305 |  |  | 2023-08-09 00:21 | 0.42222 | E/O
497 | 2023-08-13 17:04 | 4374 | Cumilla | Cumilla | Cumilla | 55 | Chowmuhani 132/33kV Grid Sub-Station | TR1-415T LT | 0 | 1 | 0 |  | 0 | 0 | 1 | 0 | 1 | 0 | 0 | 305 |  |  | 2023-08-13 18:20 | 0.052778 | E/O
499 | 2023-08-06 16:06 | 4383 | Cumilla | Cumilla | Cumilla | 55 | Chowmuhani 132/33kV Grid Sub-Station | TR3-435T LT | 0 | 1 | 0 | 33 KV Datterhat feeder O/C E/F Trip | 1 | 0 | 0 | 0 | 1 | 0 | 25 | 307 |  |  | 2023-08-06 16:12 | 0.0041667 | T
501 | 2023-08-13 07:10 | 4385 | Cumilla | Cumilla | Cumilla | 55 | Chowmuhani 132/33kV Grid Sub-Station | TR1 | 1 | 0 | 0 | 33 kV Maizdee feeder bus isolator red hot maintenance. | 0 | 0 | 1 | 0 | 1 | 0 | 30 |  |  |  | 2023-08-13 13:06 | 0.24722 | E/O
503 | 2023-08-07 15:12 | 4387 | Cumilla | Cumilla | Cumilla | 55 | Chowmuhani 132/33kV Grid Sub-Station | TR3 | 1 | 0 | 0 | T-3 Bus S/D for Chow-T-3 bus Isolator red hot maintenance by BPDB. | 0 | 0 | 1 | 0 | 1 | 0 | 30 |  |  |  | 2023-08-07 16:10 | 0.040278 | E/O
505 | 2023-08-10 06:38 | 4418 | Cumilla | Cumilla | Cumilla | 55 | Chowmuhani 132/33kV Grid Sub-Station | Feni line-01 | 0 | 0 | 1 | Line Jumper Open Y phase | 1 | 0 | 0 | 0 | 1 | 0 | 20 |  | 365 | 179 | 2023-08-10 07:00 | 0.015278 | T
507 | 2023-08-10 07:01 | 4418 | Cumilla | Cumilla | Cumilla | 55 | Chowmuhani 132/33kV Grid Sub-Station | Feni line-01 | 0 | 0 | 1 | Line Maintenance | 0 | 0 | 1 | 0 | 1 | 0 | 0 |  | 365 | 179 | 2023-08-10 19:23 | 0.51528 | E/O
509 | 2023-08-05 11:56 | 4426 | Cumilla | Cumilla | Cumilla | 55 | Chowmuhani 132/33kV Grid Sub-Station | Feni line-02 | 0 | 0 | 1 | Emergency tree trimming. | 0 | 0 | 1 | 0 | 1 | 0 | 0 |  | 366 | 180 | 2023-08-05 12:50 | 0.0375 | E/O
511 | 2023-08-01 11:30 | 4450 | Cumilla | Cumilla | Cumilla | 55 | Chowmuhani 132/33kV Grid Sub-Station | HFPL line | 0 | 0 | 1 | Tripped | 1 | 0 | 0 | 0 | 1 | 0 | 56 |  | 369 |  | 2023-08-03 16:38 | 2.2139 | T
513 | 2023-08-20 12:20 | 5066 | Cumilla | Cumilla | Cumilla | 102 | Cumilla(N) 230/132/33kV Grid Sub-Station | 230KV Cumilla(N)-Ashuganj Ckt-2 | 0 | 0 | 1 | Distance Relay Operated | 1 | 0 | 0 | 0 | 1 | 0 | 0 |  | 430 | 45 | 2023-08-20 13:15 | 0.038194 | T
515 | 2023-08-31 08:55 | 5082 | Cumilla | Cumilla | Cumilla | 102 | Cumilla(N) 230/132/33kV Grid Sub-Station | 132KV Cumilla(N)-Daudkandi Ckt-1 | 0 | 0 | 1 | Daudkandi Grid Control Panel work for SCADA. | 0 | 1 | 0 | 0 | 1 | 0 | 0 |  | 435 | 189 | 2023-08-31 11:18 | 0.099306 | S/O
517 | 2023-08-31 11:19 | 5084 | Cumilla | Cumilla | Cumilla | 102 | Cumilla(N) 230/132/33kV Grid Sub-Station | 132KV Cumilla(N)-Daudkandi Ckt-2 | 0 | 0 | 1 | Daudkandi End SCADA operation test. | 0 | 1 | 0 | 0 | 1 | 0 | 0 |  | 436 | 190 | 2023-08-31 13:10 | 0.077083 | S/O
519 | 2023-08-04 06:55 | 1521 | Cumilla | Cumilla | Cumilla | 44 | Cumilla(S) 132/33kV Grid Sub-Station | TR-1 LT | 0 | 1 | 0 | 33 KV REB Bagmara Feeder Fault | 1 | 0 | 0 | 0 | 1 | 0 | 25 | 93 |  |  | 2023-08-04 07:17 | 0.015278 | T
521 | 2023-08-13 06:39 | 1521 | Cumilla | Cumilla | Cumilla | 44 | Cumilla(S) 132/33kV Grid Sub-Station | TR-1 LT | 0 | 1 | 0 | 33 KV Kasba feeder fault. | 1 | 0 | 0 | 0 | 1 | 0 | 25 | 93 |  |  | 2023-08-13 07:02 | 0.015972 | T
523 | 2023-08-31 04:07 | 1521 | Cumilla | Cumilla | Cumilla | 44 | Cumilla(S) 132/33kV Grid Sub-Station | TR-1 LT | 0 | 1 | 0 | 33KV Choddogram REB & kasba PDB Feeder Fault | 1 | 0 | 0 | 0 | 1 | 0 | 30 | 93 |  |  | 2023-08-31 04:32 | 0.017361 | T
525 | 2023-08-04 16:10 | 2580 | Cumilla | Cumilla | Cumilla | 44 | Cumilla(S) 132/33kV Grid Sub-Station | TR-2 HT | 0 | 1 | 0 | PDB taken S/D for Work. | 0 | 1 | 0 | 0 | 1 | 0 | 20 | 165 |  |  | 2023-08-04 17:39 | 0.061806 | S/O
527 | 2023-08-14 07:45 | 2580 | Cumilla | Cumilla | Cumilla | 44 | Cumilla(S) 132/33kV Grid Sub-Station | TR-2 HT | 0 | 1 | 0 | Kasba 33KV PDB feeder Red hot | 0 | 0 | 1 | 0 | 1 | 0 | 20 | 165 |  |  | 2023-08-14 09:35 | 0.076389 | E/O
529 | 2023-08-04 06:55 | 2581 | Cumilla | Cumilla | Cumilla | 44 | Cumilla(S) 132/33kV Grid Sub-Station | TR-2 LT | 0 | 1 | 0 | Same | 1 | 0 | 0 | 0 | 1 | 0 | 25 | 165 |  |  | 2023-08-04 07:17 | 0.015278 | T
531 | 2023-08-04 16:09 | 2581 | Cumilla | Cumilla | Cumilla | 44 | Cumilla(S) 132/33kV Grid Sub-Station | TR-2 LT | 0 | 1 | 0 | PDB taken S/D for Work. | 0 | 1 | 0 | 0 | 1 | 0 | 20 | 165 |  |  | 2023-08-04 17:39 | 0.0625 | S/O
533 | 2023-08-13 06:39 | 2581 | Cumilla | Cumilla | Cumilla | 44 | Cumilla(S) 132/33kV Grid Sub-Station | TR-2 LT | 0 | 1 | 0 | 33 KV kasba feeder fault. | 1 | 0 | 0 | 0 | 1 | 0 | 25 | 165 |  |  | 2023-08-13 07:02 | 0.015972 | T
535 | 2023-08-14 07:45 | 2581 | Cumilla | Cumilla | Cumilla | 44 | Cumilla(S) 132/33kV Grid Sub-Station | TR-2 LT | 0 | 1 | 0 | Kasba 33KV PDB feeder Red hot | 0 | 0 | 1 | 0 | 1 | 0 | 20 | 165 |  |  | 2023-08-14 09:35 | 0.076389 | E/O
537 | 2023-08-31 04:07 | 2581 | Cumilla | Cumilla | Cumilla | 44 | Cumilla(S) 132/33kV Grid Sub-Station | TR-2 LT | 0 | 1 | 0 | Same | 1 | 0 | 0 | 0 | 1 | 0 | 30 | 165 |  |  | 2023-08-31 04:32 | 0.017361 | T
539 | 2023-08-25 09:02 | 2620 | Cumilla | Cumilla | Cumilla | 44 | Cumilla(S) 132/33kV Grid Sub-Station | Tripura Ckt-1 | 0 | 0 | 1 | BUS SIDE ISOLATOR REALIGNMENT WORK SM NAGAR END . | 0 | 1 | 0 | 0 | 1 | 0 | 0 |  | 205 |  | 2023-08-25 18:09 | 0.37986 | S/O
541 | 2023-08-30 09:31 | 8387 | Cumilla | Cumilla | Cumilla | 155 | Daudkandi 132/33kV Grid Sub-Station | Transformer-1 HT | 0 | 1 | 0 | Scada Connection | 0 | 1 | 0 | 0 | 1 | 0 | 15 | 469 |  |  | 2023-08-30 13:56 | 0.18403 | S/O
543 | 2023-08-30 09:30 | 8388 | Cumilla | Cumilla | Cumilla | 155 | Daudkandi 132/33kV Grid Sub-Station | Transformer-1 LT | 0 | 1 | 0 | Scada Connection | 0 | 1 | 0 | 0 | 1 | 0 | 15 | 469 |  |  | 2023-08-30 13:58 | 0.18611 | S/O
545 | 2023-08-29 09:02 | 8574 | Cumilla | Cumilla | Cumilla | 155 | Daudkandi 132/33kV Grid Sub-Station | Sonargaon-1 | 0 | 0 | 1 | 132 KV Sonargaon-1 Line Shutdown for SCADA Connection Work. | 0 | 0 | 0 | 1 | 1 | 0 | 0 |  | 649 | 197 | 2023-08-29 15:54 | 0.28611 | D/W
547 | 2023-08-30 14:00 | 8670 | Cumilla | Cumilla | Cumilla | 155 | Daudkandi 132/33kV Grid Sub-Station | Transformer-2 HT | 0 | 1 | 0 | Scada connection | 0 | 1 | 0 | 0 | 1 | 0 | 15 | 484 |  |  | 2023-08-30 16:01 | 0.084028 | S/O
549 | 2023-08-30 13:59 | 8671 | Cumilla | Cumilla | Cumilla | 155 | Daudkandi 132/33kV Grid Sub-Station | Transformer-2 LT | 0 | 1 | 0 | Scada connection | 0 | 1 | 0 | 0 | 1 | 0 | 15 | 484 |  |  | 2023-08-30 16:03 | 0.086111 | S/O
551 | 2023-08-29 15:58 | 8676 | Cumilla | Cumilla | Cumilla | 155 | Daudkandi 132/33kV Grid Sub-Station | Sonargaon-2 | 0 | 0 | 1 | SCADA connection Work | 0 | 0 | 0 | 1 | 1 | 0 | 0 |  | 656 | 198 | 2023-08-29 18:53 | 0.12153 | D/W
553 | 2023-08-30 16:13 | 8676 | Cumilla | Cumilla | Cumilla | 155 | Daudkandi 132/33kV Grid Sub-Station | Sonargaon-2 | 0 | 0 | 1 | Scada cnnection test | 0 | 0 | 0 | 1 | 1 | 0 | 0 |  | 656 | 198 | 2023-08-30 16:44 | 0.021528 | D/W
555 | 2023-08-31 08:52 | 8677 | Cumilla | Cumilla | Cumilla | 155 | Daudkandi 132/33kV Grid Sub-Station | Cumilla(N)-1 | 0 | 0 | 1 | Cumilla(N)-1 Line shutdown for SCADA Connection work. | 0 | 0 | 0 | 1 | 1 | 0 | 0 |  | 657 | 189 | 2023-08-31 11:16 | 0.1 | D/W
557 | 2023-08-31 11:19 | 8678 | Cumilla | Cumilla | Cumilla | 155 | Daudkandi 132/33kV Grid Sub-Station | Cumilla(N)-2 | 0 | 0 | 1 | Cumilla(N)-2 shutdown for SCADA connection work. | 0 | 0 | 0 | 1 | 1 | 0 | 0 |  | 658 | 190 | 2023-08-31 13:11 | 0.077778 | D/W
559 | 2023-08-20 10:12 | 8679 | Cumilla | Cumilla | Cumilla | 155 | Daudkandi 132/33kV Grid Sub-Station | Titas 50 MW Power Plant Line | 0 | 0 | 1 | 132 KV line touch by crane of Banglatrac | 1 | 0 | 0 | 0 | 1 | 0 | 0 |  | 659 |  | 2023-08-20 11:24 | 0.05 | T
561 | 2023-08-22 05:55 | 8679 | Cumilla | Cumilla | Cumilla | 155 | Daudkandi 132/33kV Grid Sub-Station | Titas 50 MW Power Plant Line | 0 | 0 | 1 | Red Hot remove work | 0 | 0 | 1 | 0 | 1 | 0 | 0 |  | 659 |  | 2023-08-22 08:41 | 0.11528 | E/O
563 | 2023-08-12 09:25 | 1742 | Cumilla | Cumilla | Cumilla | 95 | Feni 132/33kV Grid Sub-Station | T-2(415T) HT | 0 | 1 | 0 | Red hot maintenance work | 0 | 0 | 1 | 0 | 1 | 0 | 0 | 112 |  |  | 2023-08-12 11:28 | 0.085417 | E/O
565 | 2023-08-12 09:25 | 1743 | Cumilla | Cumilla | Cumilla | 95 | Feni 132/33kV Grid Sub-Station | T-2(415T) LT | 0 | 1 | 0 | Red hot maintenance work. | 0 | 0 | 1 | 0 | 1 | 0 | 0 | 112 |  |  | 2023-08-12 11:28 | 0.085417 | E/O
567 | 2023-08-17 15:37 | 1823 | Cumilla | Cumilla | Cumilla | 95 | Feni 132/33kV Grid Sub-Station | Chowddagram Ckt-2 | 0 | 0 | 1 | Un known | 1 | 0 | 0 | 0 | 1 | 0 | 0 |  | 138 | 175 | 2023-08-17 16:50 | 0.050694 | T
569 | 2023-08-17 16:54 | 1823 | Cumilla | Cumilla | Cumilla | 95 | Feni 132/33kV Grid Sub-Station | Chowddagram Ckt-2 | 0 | 0 | 1 | Tube well boring pipe touch the( B- Phase) live conductor of chauddagram ckt -2 between tower no. 482-483 | 0 | 0 | 1 | 0 | 1 | 0 | 0 |  | 138 | 175 | 2023-08-17 19:35 | 0.11181 | E/O
571 | 2023-08-10 06:36 | 1827 | Cumilla | Cumilla | Cumilla | 95 | Feni 132/33kV Grid Sub-Station | Chowmuhani Ckt-1 | 0 | 0 | 1 |  | 1 | 0 | 0 | 0 | 1 | 0 | 0 |  | 142 | 179 |  |  | T
572 | 2023-08-10 07:12 | 1827 | Cumilla | Cumilla | Cumilla | 95 | Feni 132/33kV Grid Sub-Station | Chowmuhani Ckt-1 | 0 | 0 | 1 | Tripped (Tower No 54, Loop Jumper Out) | 0 | 0 | 1 | 0 | 1 | 0 | 0 |  | 142 | 179 | 2023-08-10 19:21 | 0.50625 | E/O
574 | 2023-08-05 11:54 | 1828 | Cumilla | Cumilla | Cumilla | 95 | Feni 132/33kV Grid Sub-Station | Chowmuhani Ckt-2 | 0 | 0 | 1 | Line maintenance | 0 | 0 | 1 | 0 | 1 | 0 | 0 |  | 143 | 180 | 2023-08-05 12:48 | 0.0375 | E/O
576 | 2023-08-05 15:38 | 9277 | Cumilla | Srimongol | Cumilla | 150 | Brahmanbaria 132/33kV Grid Sub-Station | 402T LT | 0 | 1 | 0 |  | 1 | 0 | 0 | 0 | 1 | 0 | 60 | 506 |  |  | 2023-08-05 15:48 | 0.0069444 | T
578 | 2023-08-19 14:58 | 9291 | Cumilla | Srimongol | Cumilla | 150 | Brahmanbaria 132/33kV Grid Sub-Station | Brahmanbaria-Ashugonj Circuit-2 | 0 | 0 | 1 | Emergency maintenance Ashugonj sub-station | 0 | 0 | 1 | 0 | 1 | 0 | 0 |  | 704 | 36 | 2023-08-19 16:38 | 0.069444 | E/O
580 | 2023-08-19 11:07 | 5608 | Cumilla | Srimongol | Sylhet | 60 | Kulaura 132/33kV Grid Sub-Station | TR-1 HT | 0 | 1 | 0 | 33KV bus maintenance by PBS. | 0 | 1 | 0 | 0 | 1 | 0 | 25 | 355 |  |  | 2023-08-19 16:05 | 0.20694 | S/O
582 | 2023-08-19 11:07 | 5609 | Cumilla | Srimongol | Sylhet | 60 | Kulaura 132/33kV Grid Sub-Station | TR-1 LT | 0 | 1 | 0 | 33KV bus maintenance by PBS. | 0 | 1 | 0 | 0 | 1 | 0 | 25 | 355 |  |  | 2023-08-19 16:07 | 0.20833 | S/O
584 | 2023-08-24 08:07 | 1952 | Cumilla | Srimongol | Sylhet | 88 | Shahjibazar 132/33kV Grid Sub-Station | TR-02 HT | 0 | 1 | 0 | 33 KV side Circuit Breaker loop joint hotspot Maintenance. Load flow by TR-04 | 0 | 1 | 0 | 0 | 1 | 0 | 0 | 132 |  |  | 2023-08-24 08:52 | 0.03125 | S/O
586 | 2023-08-01 12:00 | 1953 | Cumilla | Srimongol | Sylhet | 88 | Shahjibazar 132/33kV Grid Sub-Station | TR-02 LT | 0 | 1 | 0 | Emergency loadshed Instructed by NLDC for Mainten Grid Voltage. | 0 | 0 | 1 | 0 | 1 | 0 | 32 | 132 |  |  | 2023-08-01 12:04 | 0.0027778 | E/O
588 | 2023-08-04 15:59 | 1953 | Cumilla | Srimongol | Sylhet | 88 | Shahjibazar 132/33kV Grid Sub-Station | TR-02 LT | 0 | 1 | 0 | due to PBS 33kv Chunarughat feeder trip showing E/F | 1 | 0 | 0 | 0 | 1 | 0 | 0 | 132 |  |  | 2023-08-04 16:02 | 0.0020833 | T
590 | 2023-08-24 08:06 | 1953 | Cumilla | Srimongol | Sylhet | 88 | Shahjibazar 132/33kV Grid Sub-Station | TR-02 LT | 0 | 1 | 0 | 33 KV side Breaker loop joint hotspot Maintenance. Load flow by TR-04. | 0 | 1 | 0 | 0 | 1 | 0 | 0 | 132 |  |  | 2023-08-24 08:53 | 0.032639 | S/O
592 | 2023-08-05 08:26 | 2369 | Cumilla | Srimongol | Sylhet | 88 | Shahjibazar 132/33kV Grid Sub-Station | TR-04 HT | 0 | 1 | 0 | 33KV Feeder bus hot spot maintenance by PBS, Habigonj. Shutdown taken by PBS. | 0 | 1 | 0 | 0 | 1 | 0 | 0 | 159 |  |  | 2023-08-05 08:59 | 0.022917 | S/O
594 | 2023-08-05 08:25 | 2370 | Cumilla | Srimongol | Sylhet | 88 | Shahjibazar 132/33kV Grid Sub-Station | TR-04 LT | 0 | 1 | 0 | Shutdown taken by PBS, Habigonj for 33KV feeder hot spot Maintenance. | 0 | 1 | 0 | 0 | 1 | 0 | 40 | 159 |  |  | 2023-08-05 08:59 | 0.023611 | S/O
596 | 2023-08-26 06:42 | 2521 | Cumilla | Srimongol | Sylhet | 88 | Shahjibazar 132/33kV Grid Sub-Station | Shahjibazar-Ashuganj Ckt-03 | 0 | 0 | 1 | S/D taken by Ashugonj Side.( Corrective maintenance at Ashugonj End) | 0 | 1 | 0 | 0 | 1 | 0 | 0 |  | 202 | 41 | 2023-08-26 07:16 | 0.023611 | S/O
598 | 2023-08-16 11:24 | 2523 | Cumilla | Srimongol | Sylhet | 88 | Shahjibazar 132/33kV Grid Sub-Station | Shajibazar-Sreemongal Ckt-02 | 0 | 0 | 1 | None | 1 | 0 | 0 | 0 | 1 | 0 | 0 |  | 204 | 417 | 2023-08-16 11:33 | 0.00625 | T
600 | 2023-08-01 15:40 | 3365 | Cumilla | Srimongol | Sylhet | 114 | Sreemongol 132/33kV Grid Sub-Station | 132/33kv T-2 HT | 0 | 1 | 0 | heavy rain and thundering | 1 | 0 | 0 | 0 | 1 | 0 | 35 | 230 |  |  | 2023-08-01 15:44 | 0.0027778 | T
602 | 2023-08-30 15:20 | 3365 | Cumilla | Srimongol | Sylhet | 114 | Sreemongol 132/33kV Grid Sub-Station | 132/33kv T-2 HT | 0 | 1 | 0 | Lightning Arrester counter meter (Red phase) blast. | 1 | 0 | 0 | 0 | 1 | 0 | 0 | 230 |  |  | 2023-08-30 15:25 | 0.0034722 | T
604 | 2023-08-30 15:26 | 3365 | Cumilla | Srimongol | Sylhet | 114 | Sreemongol 132/33kV Grid Sub-Station | 132/33kv T-2 HT | 0 | 1 | 0 | 132kV Lightning Arrester Work( Red phase) | 0 | 0 | 1 | 0 | 1 | 0 | 0 | 230 |  |  | 2023-08-30 18:10 | 0.11389 | E/O
606 | 2023-08-31 13:39 | 3365 | Cumilla | Srimongol | Sylhet | 114 | Sreemongol 132/33kV Grid Sub-Station | 132/33kv T-2 HT | 0 | 1 | 0 | Tr-2 132kV LA Change. | 0 | 1 | 0 | 0 | 1 | 0 | 0 | 230 |  |  | 2023-08-31 17:06 | 0.14375 | S/O
608 | 2023-08-01 15:40 | 3366 | Cumilla | Srimongol | Sylhet | 114 | Sreemongol 132/33kV Grid Sub-Station | 132/33kv T-2 LT | 0 | 1 | 0 | heavy rain and thundering | 1 | 0 | 0 | 0 | 1 | 0 | 35 | 230 |  |  | 2023-08-01 15:46 | 0.0041667 | T
610 | 2023-08-30 15:20 | 3366 | Cumilla | Srimongol | Sylhet | 114 | Sreemongol 132/33kV Grid Sub-Station | 132/33kv T-2 LT | 0 | 1 | 0 | 132 kv Lightning Arrester counter meter (Red phase) blast. | 1 | 0 | 0 | 0 | 1 | 0 | 0 | 230 |  |  | 2023-08-30 15:25 | 0.0034722 | T
612 | 2023-08-30 15:26 | 3366 | Cumilla | Srimongol | Sylhet | 114 | Sreemongol 132/33kV Grid Sub-Station | 132/33kv T-2 LT | 0 | 1 | 0 | 132kV Lightning Arrester Work( Red phase) | 0 | 0 | 1 | 0 | 1 | 0 | 0 | 230 |  |  | 2023-08-30 18:10 | 0.11389 | E/O
614 | 2023-08-31 13:33 | 3366 | Cumilla | Srimongol | Sylhet | 114 | Sreemongol 132/33kV Grid Sub-Station | 132/33kv T-2 LT | 0 | 1 | 0 | 132 kV LA Change. | 0 | 1 | 0 | 0 | 1 | 0 | 0 | 230 |  |  | 2023-08-31 17:07 | 0.14861 | S/O
616 | 2023-08-21 10:40 | 3371 | Cumilla | Srimongol | Sylhet | 114 | Sreemongol 132/33kV Grid Sub-Station | 132/33kv T-3 HT | 0 | 1 | 0 | SF6 Gass Refill. | 0 | 1 | 0 | 0 | 1 | 0 | 0 | 231 |  |  | 2023-08-21 11:05 | 0.017361 | S/O
618 | 2023-08-21 10:40 | 3372 | Cumilla | Srimongol | Sylhet | 114 | Sreemongol 132/33kV Grid Sub-Station | 132/33kv T-3 LT | 0 | 1 | 0 | SF6 Gass Refill. | 0 | 1 | 0 | 0 | 1 | 0 | 0 | 231 |  |  | 2023-08-21 11:05 | 0.017361 | S/O
620 | 2023-08-16 11:24 | 3390 | Cumilla | Srimongol | Sylhet | 114 | Sreemongol 132/33kV Grid Sub-Station | sreemangal-Shahjibazar circuit-2 | 0 | 0 | 1 | N/A | 1 | 0 | 0 | 0 | 1 | 0 | 0 |  | 286 | 417 | 2023-08-16 11:32 | 0.0055556 | T
622 | 2023-08-14 20:49 | 3774 | Cumilla | Sylhet | Sylhet | 131 | Beanibazar 132/33kV Grid Sub-Station | 132 KV Transformer TR-01 HT | 0 | 1 | 0 | Earthquake | 1 | 0 | 0 | 0 | 1 | 0 | 20 | 268 |  |  | 2023-08-14 23:56 | 0.12986 | T
624 | 2023-08-14 20:49 | 3775 | Cumilla | Sylhet | Sylhet | 131 | Beanibazar 132/33kV Grid Sub-Station | 132 KV Transformer TR-01 LT | 0 | 1 | 0 |  | 1 | 0 | 0 | 0 | 1 | 0 | 20 | 268 |  |  | 2023-08-14 22:57 | 0.088889 | T
626 | 2023-08-06 12:02 | 3811 | Cumilla | Sylhet | Sylhet | 131 | Beanibazar 132/33kV Grid Sub-Station | 132KV Transformer TR-02 HT | 0 | 1 | 0 | 33 kv Red Hot | 0 | 0 | 1 | 0 | 1 | 0 | 20 | 273 |  |  | 2023-08-06 15:48 | 0.15694 | E/O
628 | 2023-08-12 11:02 | 3811 | Cumilla | Sylhet | Sylhet | 131 | Beanibazar 132/33kV Grid Sub-Station | 132KV Transformer TR-02 HT | 0 | 1 | 0 | Development work | 0 | 1 | 0 | 0 | 1 | 0 | 10 | 273 |  |  | 2023-08-12 16:50 | 0.24167 | S/O
630 | 2023-08-23 17:40 | 3811 | Cumilla | Sylhet | Sylhet | 131 | Beanibazar 132/33kV Grid Sub-Station | 132KV Transformer TR-02 HT | 0 | 1 | 0 | 33 kv bus red hot | 0 | 1 | 0 | 0 | 1 | 0 | 45 | 273 |  |  | 2023-08-23 19:26 | 0.073611 | S/O
632 | 2023-08-06 12:01 | 3812 | Cumilla | Sylhet | Sylhet | 131 | Beanibazar 132/33kV Grid Sub-Station | 132KV Transformer TR-02 LT | 0 | 1 | 0 | 33 kv Red Hot | 0 | 0 | 1 | 0 | 1 | 0 | 20 | 273 |  |  | 2023-08-06 15:49 | 0.15833 | E/O
634 | 2023-08-23 17:40 | 3812 | Cumilla | Sylhet | Sylhet | 131 | Beanibazar 132/33kV Grid Sub-Station | 132KV Transformer TR-02 LT | 0 | 1 | 0 | 33 kv bus red hot | 0 | 1 | 0 | 0 | 1 | 0 | 45 | 273 |  |  | 2023-08-23 19:26 | 0.073611 | S/O
636 | 2023-08-25 19:17 | 7803 | Cumilla | Sylhet | Sylhet | 148 | Chhatak 132/33kV Grid Sub-Station | T-1 HT | 0 | 1 | 0 | sunamganj 33kv pdb feeder trail. | 1 | 0 | 0 | 0 | 1 | 0 | 0 | 456 |  |  | 2023-08-25 19:22 | 0.0034722 | T
638 | 2023-08-29 08:56 | 7803 | Cumilla | Sylhet | Sylhet | 148 | Chhatak 132/33kV Grid Sub-Station | T-1 HT | 0 | 1 | 0 | shut down for checking neutral bushing connection, proposed from SPMD, Cumilla | 0 | 1 | 0 | 0 | 1 | 0 | 1 | 456 |  |  | 2023-08-29 09:48 | 0.036111 | S/O
640 | 2023-08-29 08:56 | 7804 | Cumilla | Sylhet | Sylhet | 148 | Chhatak 132/33kV Grid Sub-Station | T-1 LT | 0 | 1 | 0 | shut down for checking neutral bushing connection, proposed from SPMD, Cumilla | 0 | 1 | 0 | 0 | 1 | 0 | 1 | 456 |  |  | 2023-08-29 09:48 | 0.036111 | S/O
642 | 2023-08-30 15:19 | 1639 | Cumilla | Sylhet | Sylhet | 80 | Fenchuganj 230/132/33kV Grid Sub-Station | Sreemongal-1 | 0 | 0 | 1 | Over Current, Srimangal SS LA burst. | 1 | 0 | 0 | 0 | 1 | 0 | 0 |  | 115 | 218 |  |  | T
643 | 2023-08-30 15:19 | 1641 | Cumilla | Sylhet | Sylhet | 80 | Fenchuganj 230/132/33kV Grid Sub-Station | Sreemongal-2 | 0 | 0 | 1 | Over Current, Srimangal SS LA Burst. | 1 | 0 | 0 | 0 | 1 | 0 | 0 |  | 117 | 219 |  |  | T
644 | 2023-08-05 05:41 | 6772 | Cumilla | Sylhet | Sylhet | 92 | Sylhet 132/33kV Grid Sub-Station | T1 HT | 0 | 1 | 0 | Red hot Maintenance CT to CB (33 KV R&Y Phase) | 0 | 1 | 0 | 0 | 1 | 0 | 0 | 417 |  |  | 2023-08-05 07:03 | 0.056944 | S/O
646 | 2023-08-09 14:20 | 6772 | Cumilla | Sylhet | Sylhet | 92 | Sylhet 132/33kV Grid Sub-Station | T1 HT | 0 | 1 | 0 | Oil Leaking Maintenance | 0 | 1 | 0 | 0 | 1 | 0 | 0 | 417 |  |  | 2023-08-09 15:41 | 0.05625 | S/O
648 | 2023-08-09 19:41 | 6772 | Cumilla | Sylhet | Sylhet | 92 | Sylhet 132/33kV Grid Sub-Station | T1 HT | 0 | 1 | 0 |  | 1 | 0 | 0 | 0 | 1 | 0 | 45 | 417 |  |  | 2023-08-09 21:28 | 0.074306 | T
650 | 2023-08-10 05:50 | 6772 | Cumilla | Sylhet | Sylhet | 92 | Sylhet 132/33kV Grid Sub-Station | T1 HT | 0 | 1 | 0 | 33 KV T1A U/G Cable Maintenance | 0 | 1 | 0 | 0 | 1 | 0 | 0 | 417 |  |  | 2023-08-10 08:10 | 0.097222 | S/O
652 | 2023-08-30 13:52 | 6772 | Cumilla | Sylhet | Sylhet | 92 | Sylhet 132/33kV Grid Sub-Station | T1 HT | 0 | 1 | 0 | Cable maintenance of station Aux-1 | 0 | 1 | 0 | 0 | 1 | 0 | 45 | 417 |  |  | 2023-08-30 14:14 | 0.015278 | S/O
654 | 2023-08-05 05:40 | 6773 | Cumilla | Sylhet | Sylhet | 92 | Sylhet 132/33kV Grid Sub-Station | T1 LT | 0 | 1 | 0 | Red hot Maintenance | 0 | 1 | 0 | 0 | 1 | 0 | 0 | 417 |  |  | 2023-08-05 07:04 | 0.058333 | S/O
656 | 2023-08-09 14:20 | 6773 | Cumilla | Sylhet | Sylhet | 92 | Sylhet 132/33kV Grid Sub-Station | T1 LT | 0 | 1 | 0 | Oil Leaking Maintenance | 0 | 1 | 0 | 0 | 1 | 0 | 0 | 417 |  |  | 2023-08-09 15:41 | 0.05625 | S/O
658 | 2023-08-09 19:41 | 6773 | Cumilla | Sylhet | Sylhet | 92 | Sylhet 132/33kV Grid Sub-Station | T1 LT | 0 | 1 | 0 |  | 1 | 0 | 0 | 0 | 1 | 0 | 45 | 417 |  |  | 2023-08-09 21:28 | 0.074306 | T
660 | 2023-08-10 05:50 | 6773 | Cumilla | Sylhet | Sylhet | 92 | Sylhet 132/33kV Grid Sub-Station | T1 LT | 0 | 1 | 0 | T1A (B-Phase) U/G Cable Maintenance | 0 | 1 | 0 | 0 | 1 | 0 | 0 | 417 |  |  | 2023-08-10 08:11 | 0.097917 | S/O
662 | 2023-08-30 13:52 | 6773 | Cumilla | Sylhet | Sylhet | 92 | Sylhet 132/33kV Grid Sub-Station | T1 LT | 0 | 1 | 0 | Cable maintenance of station Aux-1 | 0 | 1 | 0 | 0 | 1 | 0 | 0 | 417 |  |  | 2023-08-30 14:14 | 0.015278 | S/O
664 | 2023-08-29 06:50 | 6782 | Cumilla | Sylhet | Sylhet | 92 | Sylhet 132/33kV Grid Sub-Station | T2 HT | 0 | 1 | 0 | Amberkhana-1 Redhot Maintenance | 0 | 0 | 0 | 1 | 1 | 0 | 15 | 418 |  |  | 2023-08-29 09:48 | 0.12361 | D/W
666 | 2023-08-29 06:50 | 6783 | Cumilla | Sylhet | Sylhet | 92 | Sylhet 132/33kV Grid Sub-Station | T2 LT | 0 | 1 | 0 | Amberkhana-1 Redhot Maintenance | 0 | 0 | 0 | 1 | 1 | 0 | 15 | 418 |  |  | 2023-08-29 09:48 | 0.12361 | D/W
668 | 2023-08-09 19:41 | 6786 | Cumilla | Sylhet | Sylhet | 92 | Sylhet 132/33kV Grid Sub-Station | T4 LT | 0 | 1 | 0 |  | 1 | 0 | 0 | 0 | 1 | 0 | 0 | 419 |  |  | 2023-08-09 20:08 | 0.01875 | T
670 | 2023-08-09 20:15 | 6786 | Cumilla | Sylhet | Sylhet | 92 | Sylhet 132/33kV Grid Sub-Station | T4 LT | 0 | 1 | 0 |  | 1 | 0 | 0 | 0 | 1 | 0 | 0 | 419 |  |  | 2023-08-09 20:38 | 0.015972 | T
672 | 2023-08-29 09:36 | 6786 | Cumilla | Sylhet | Sylhet | 92 | Sylhet 132/33kV Grid Sub-Station | T4 LT | 0 | 1 | 0 |  | 1 | 0 | 0 | 0 | 1 | 0 | 35 | 419 |  |  | 2023-08-29 09:48 | 0.0083333 | T
674 | 2023-08-31 19:08 | 6786 | Cumilla | Sylhet | Sylhet | 92 | Sylhet 132/33kV Grid Sub-Station | T4 LT | 0 | 1 | 0 | Over load | 1 | 0 | 0 | 0 | 1 | 0 | 0 | 419 |  |  | 2023-08-31 21:38 | 0.10417 | T
676 | 2023-08-20 15:40 | 8799 | Cumilla | Sylhet | Sylhet | 92 | Sylhet 132/33kV Grid Sub-Station | 20 MW PP | 0 | 0 | 1 | Schedule Maintenance Purpose. | 0 | 0 | 0 | 1 | 1 | 0 | 0 |  | 673 |  | 2023-08-20 16:26 | 0.031944 | D/W
678 | 2023-08-23 06:14 | 22 | Dhaka (N) | Aricha | Dhaka | 10 | Dhamrai 132/33kV Grid Sub-Station | Transformer-1 HT | 0 | 1 | 0 | Red-hot maintenance | 0 | 1 | 0 | 0 | 1 | 0 | 0 | 5 |  |  | 2023-08-23 08:46 | 0.10556 | S/O
680 | 2023-08-23 06:13 | 23 | Dhaka (N) | Aricha | Dhaka | 10 | Dhamrai 132/33kV Grid Sub-Station | Transformer-1 LT | 0 | 1 | 0 | Red-hot maintenance | 0 | 1 | 0 | 0 | 1 | 0 | 0 | 5 |  |  | 2023-08-23 08:46 | 0.10625 | S/O
682 | 2023-08-03 17:17 | 26 | Dhaka (N) | Aricha | Dhaka | 10 | Dhamrai 132/33kV Grid Sub-Station | Transformer-2 HT | 0 | 1 | 0 | Pbs Feeder red hot | 0 | 0 | 1 | 0 | 1 | 0 | 30 | 7 |  |  | 2023-08-03 18:44 | 0.060417 | E/O
684 | 2023-08-05 15:07 | 26 | Dhaka (N) | Aricha | Dhaka | 10 | Dhamrai 132/33kV Grid Sub-Station | Transformer-2 HT | 0 | 1 | 0 | Redhot maintenance | 0 | 1 | 0 | 0 | 1 | 0 | 30 | 7 |  |  | 2023-08-05 18:35 | 0.14444 | S/O
686 | 2023-08-10 05:58 | 26 | Dhaka (N) | Aricha | Dhaka | 10 | Dhamrai 132/33kV Grid Sub-Station | Transformer-2 HT | 0 | 1 | 0 | Hot point maintenance | 0 | 1 | 0 | 0 | 1 | 0 | 0 | 7 |  |  | 2023-08-10 08:36 | 0.10972 | S/O
688 | 2023-08-05 15:05 | 27 | Dhaka (N) | Aricha | Dhaka | 10 | Dhamrai 132/33kV Grid Sub-Station | Transformer-2 LT | 0 | 1 | 0 | Redhot maintenance | 0 | 1 | 0 | 0 | 1 | 0 | 30 | 7 |  |  | 2023-08-05 18:35 | 0.14583 | S/O
690 | 2023-08-10 05:58 | 27 | Dhaka (N) | Aricha | Dhaka | 10 | Dhamrai 132/33kV Grid Sub-Station | Transformer-2 LT | 0 | 1 | 0 | Hot Point Maintenance | 0 | 1 | 0 | 0 | 1 | 0 | 0 | 7 |  |  | 2023-08-10 08:36 | 0.10972 | S/O
692 | 2023-08-17 14:20 | 616 | Dhaka (N) | Aricha | Dhaka | 21 | Manikganj 132/33kV Grid Sub-Station | 132/33 kV Transformer GT-3 (50/75 MVA) HT | 0 | 1 | 0 |  | 0 | 1 | 0 | 0 | 1 | 0 | 0 | 39 |  |  | 2023-08-17 16:25 | 0.086806 | S/O
694 | 2023-08-17 14:20 | 617 | Dhaka (N) | Aricha | Dhaka | 21 | Manikganj 132/33kV Grid Sub-Station | 132/33 kV Transformer GT-3 (50/75 MVA) LT | 0 | 1 | 0 | Red hot remove | 0 | 1 | 0 | 0 | 1 | 0 | 0 | 39 |  |  | 2023-08-17 16:26 | 0.0875 | S/O
696 | 2023-08-17 09:06 | 618 | Dhaka (N) | Aricha | Dhaka | 21 | Manikganj 132/33kV Grid Sub-Station | Manikganj- Kabirpur CKT-1 | 0 | 0 | 1 | Redhot removal | 0 | 1 | 0 | 0 | 1 | 0 | 0 |  | 38 | 317 | 2023-08-17 13:52 | 0.19861 | S/O
698 | 2023-08-17 09:06 | 10011 | Dhaka (N) | Aricha | Dhaka | 21 | Manikganj 132/33kV Grid Sub-Station | 132/33 kV Transformer GT-4 (50/75 MVA) LT | 0 | 1 | 0 | Redhot removal | 0 | 1 | 0 | 0 | 1 | 0 | 0 | 542 |  |  | 2023-08-17 13:52 | 0.19861 | S/O
700 | 2023-08-10 07:04 | 37 | Dhaka (N) | Dhaka (North) | Mymensingh | 9 | Bhaluka 132/33kV Grid Sub-Station | Transformer- 01 HT | 0 | 1 | 0 | 33 bus cable change | 0 | 1 | 0 | 0 | 1 | 0 | 0 | 10 |  |  | 2023-08-10 10:57 | 0.16181 | S/O
702 | 2023-08-10 07:03 | 38 | Dhaka (N) | Dhaka (North) | Mymensingh | 9 | Bhaluka 132/33kV Grid Sub-Station | Transformer- 01 LT | 0 | 1 | 0 | 33 kv Bus coupler problem | 0 | 1 | 0 | 0 | 1 | 0 | 65 | 10 |  |  | 2023-08-10 10:59 | 0.16389 | S/O
704 | 2023-08-18 06:06 | 138 | Dhaka (N) | Dhaka (North) | Mymensingh | 9 | Bhaluka 132/33kV Grid Sub-Station | Mymensingh- Bhaluka 132 kV Ckt- 02 | 0 | 0 | 1 | Mymensingh side | 0 | 1 | 0 | 0 | 1 | 0 | 40 |  | 11 | 107 | 2023-08-18 10:43 | 0.19236 | S/O
706 | 2023-08-16 23:30 | 12398 | Dhaka (N) | Dhaka (North) | Mymensingh | 9 | Bhaluka 132/33kV Grid Sub-Station | Sreepur- Bhaluka 132 kV Ckt- 01 | 0 | 0 | 1 | Over current | 1 | 0 | 0 | 0 | 1 | 0 | 0 |  | 906 | 106 | 2023-08-17 00:14 | 0.030556 | T
708 | 2023-08-16 23:30 | 12399 | Dhaka (N) | Dhaka (North) | Mymensingh | 9 | Bhaluka 132/33kV Grid Sub-Station | Sreepur- Bhaluka 132 kV Ckt- 02 | 0 | 0 | 1 | Over Current | 1 | 0 | 0 | 0 | 1 | 0 | 0 |  | 907 | 107 | 2023-08-17 00:14 | 0.030556 | T
710 | 2023-08-05 13:28 | 876 | Dhaka (N) | Dhaka (North) | Dhaka | 18 | Joydebpur 132/33kV Grid Sub-Station | Joydebpur- Ghorashal ckt-1 | 0 | 0 | 1 | LA B-Phase Red hot maintenance | 0 | 0 | 1 | 0 | 1 | 0 | 57 |  | 63 | 226 | 2023-08-05 16:11 | 0.11319 | E/O
712 | 2023-08-24 05:47 | 877 | Dhaka (N) | Dhaka (North) | Dhaka | 18 | Joydebpur 132/33kV Grid Sub-Station | Joydebpur- Ghorashal ckt-2 | 0 | 0 | 1 | R phase LA high temperature Maintenance | 0 | 1 | 0 | 0 | 1 | 0 | 80 |  | 64 | 227 | 2023-08-24 09:54 | 0.17153 | S/O
714 | 2023-08-15 21:31 | 1465 | Dhaka (N) | Dhaka (North) | Dhaka | 31 | New Tongi 132/33kV Grid Sub-Station | New Tongi L-2 | 0 | 0 | 1 | Tr-2 Incomer 33kv to 33kv BUS cable fault | 0 | 0 | 1 | 0 | 1 | 0 | 0 |  | 98 | 398 | 2023-08-16 11:00 | 0.56181 | E/O
716 | 2023-08-14 15:05 | 12335 | Dhaka (N) | Dhaka (North) | Dhaka | 212 | Sreepur 230/132/33kV Grid Sub-Station | Sreepur-Sirajganj Ckt-1 | 0 | 0 | 1 | Distance Relay operate | 1 | 0 | 0 | 0 | 1 | 0 | 0 |  | 904 |  | 2023-08-14 15:40 | 0.024306 | T
718 | 2023-08-04 04:25 | 1179 | Dhaka (N) | Dhaka (North) | Dhaka | 20 | Tongi 230/132/33kV Grid Sub-Station | T-03 HT | 0 | 1 | 0 | DS-823 Maintenance | 0 | 0 | 1 | 0 | 1 | 0 | 0 | 76 |  |  | 2023-08-04 06:04 | 0.06875 | E/O
720 | 2023-08-10 06:12 | 1203 | Dhaka (N) | Dhaka (North) | Dhaka | 20 | Tongi 230/132/33kV Grid Sub-Station | Tongi-Kabirpur Ckt-1 | 0 | 0 | 1 | Shutdown taken by Kabirpur End via NLDC. | 0 | 1 | 0 | 0 | 1 | 0 | 0 |  | 82 | 319 | 2023-08-10 07:50 | 0.068056 | S/O
722 | 2023-08-19 10:45 | 1203 | Dhaka (N) | Dhaka (North) | Dhaka | 20 | Tongi 230/132/33kV Grid Sub-Station | Tongi-Kabirpur Ckt-1 | 0 | 0 | 1 | For Kabirpur end Side Works | 0 | 0 | 1 | 0 | 1 | 0 | 0 |  | 82 | 319 | 2023-08-19 11:40 | 0.038194 | E/O
724 | 2023-08-04 06:14 | 277 | Dhaka (N) | Dhaka(North-West) | Dhaka | 11 | Agargaon 230/132kV Grid Sub-Station | 230kV Transformer-1 ( 705T1) HT | 0 | 1 | 0 | Replacing Faulty 33kV LAs of 230/132/33kV Tr-1 | 0 | 1 | 0 | 0 | 1 | 0 | 0 | 25 |  |  | 2023-08-04 10:12 | 0.16528 | S/O
726 | 2023-08-04 06:14 | 278 | Dhaka (N) | Dhaka(North-West) | Dhaka | 11 | Agargaon 230/132kV Grid Sub-Station | 230kV Transformer-1 ( 705T1) LT | 0 | 1 | 0 | Replacing Faulty 33kV LAs of 230/132/33kV Tr-1 | 0 | 1 | 0 | 0 | 1 | 0 | 0 | 25 |  |  | 2023-08-04 10:14 | 0.16667 | S/O
728 | 2023-08-25 10:30 | 577 | Dhaka (N) | Dhaka(North-West) | Dhaka | 19 | Aminbazar 400/230/132kV Grid Sub-Station | 132 kv Bus 02 | 1 | 0 | 0 | Loop armarung | 0 | 1 | 0 | 0 | 1 | 0 | 0 |  |  |  | 2023-08-25 13:05 | 0.10764 | S/O
730 | 2023-08-22 14:07 | 640 | Dhaka (N) | Dhaka(North-West) | Dhaka | 19 | Aminbazar 400/230/132kV Grid Sub-Station | 230/132kv Tr-03 HT | 0 | 1 | 0 | Red hot maintenance | 0 | 1 | 0 | 0 | 1 | 0 | 0 | 42 |  |  | 2023-08-22 16:47 | 0.11111 | S/O
732 | 2023-08-22 14:06 | 641 | Dhaka (N) | Dhaka(North-West) | Dhaka | 19 | Aminbazar 400/230/132kV Grid Sub-Station | 230/132kv Tr-03 LT | 0 | 1 | 0 | Red hot maintenance | 0 | 1 | 0 | 0 | 1 | 0 | 0 | 42 |  |  | 2023-08-22 16:49 | 0.11319 | S/O
734 | 2023-08-25 10:35 | 642 | Dhaka (N) | Dhaka(North-West) | Dhaka | 19 | Aminbazar 400/230/132kV Grid Sub-Station | Mirpur-01 | 0 | 0 | 1 | Bay equipment Maintanence | 0 | 1 | 0 | 0 | 1 | 0 | 0 |  | 40 | 16 | 2023-08-25 14:01 | 0.14306 | S/O
736 | 2023-08-02 10:08 | 644 | Dhaka (N) | Dhaka(North-West) | Dhaka | 19 | Aminbazar 400/230/132kV Grid Sub-Station | Kallyanpur-01 | 0 | 0 | 1 |  | 1 | 0 | 0 | 0 | 1 | 0 | 0 |  | 42 | 14 | 2023-08-02 10:25 | 0.011806 | T
738 | 2023-08-10 09:50 | 684 | Dhaka (N) | Dhaka(North-West) | Dhaka | 19 | Aminbazar 400/230/132kV Grid Sub-Station | Manikgonj Power Plant-01 | 0 | 0 | 1 | Red hot maintenance | 0 | 1 | 0 | 0 | 1 | 0 | 0 |  | 44 | 441 | 2023-08-10 15:16 | 0.22639 | S/O
741 | 2023-08-14 14:15 | 11188 | Dhaka (N) | Dhaka(North-West) | Dhaka | 19 | Aminbazar 400/230/132kV Grid Sub-Station | Keranigonj-01 | 0 | 0 | 1 | Purpose of relay test | 0 | 1 | 0 | 0 | 1 | 0 | 0 |  | 794 | 23 | 2023-08-14 16:36 | 0.097917 | S/O
743 | 2023-08-21 10:36 | 11188 | Dhaka (N) | Dhaka(North-West) | Dhaka | 19 | Aminbazar 400/230/132kV Grid Sub-Station | Keranigonj-01 | 0 | 0 | 1 | Relay test | 0 | 1 | 0 | 0 | 1 | 0 | 0 |  | 794 | 23 | 2023-08-21 12:57 | 0.097917 | S/O
745 | 2023-08-03 10:22 | 11987 | Dhaka (N) | Dhaka(North-West) | Dhaka | 19 | Aminbazar 400/230/132kV Grid Sub-Station | ATR-02 HT | 0 | 1 | 0 | Unknown | 1 | 0 | 0 | 0 | 1 | 0 | 0 | 656 |  |  | 2023-08-03 11:40 | 0.054167 | T
747 | 2023-08-03 10:22 | 11988 | Dhaka (N) | Dhaka(North-West) | Dhaka | 19 | Aminbazar 400/230/132kV Grid Sub-Station | ATR-02 LT | 0 | 1 | 0 | Unknown | 1 | 0 | 0 | 0 | 1 | 0 | 0 | 656 |  |  | 2023-08-03 11:41 | 0.054861 | T
749 | 2023-08-22 20:52 | 11880 | Dhaka (N) | Dhaka(North-West) | Cumilla | 196 | Ashuganj 230/132/33kV Sub-Station | 230kV Busbar-1 | 1 | 0 | 0 | AIS (89-A) Bus isolator loop conductor cutting | 0 | 0 | 1 | 0 | 1 | 0 | 0 |  |  |  | 2023-08-22 21:11 | 0.013194 | E/O
751 | 2023-08-16 23:33 | 12441 | Dhaka (N) | Dhaka(North-West) | Cumilla | 196 | Ashuganj 230/132/33kV Sub-Station | TR-OAT-12 HT | 0 | 1 | 0 |  | 1 | 0 | 0 | 0 | 1 | 0 | 0 | 684 |  |  | 2023-08-16 23:40 | 0.0048611 | T
753 | 2023-08-16 23:33 | 12442 | Dhaka (N) | Dhaka(North-West) | Cumilla | 196 | Ashuganj 230/132/33kV Sub-Station | TR-OAT-12 LT | 0 | 1 | 0 | O/C | 1 | 0 | 0 | 0 | 1 | 0 | 0 | 684 |  |  | 2023-08-16 23:40 | 0.0048611 | T
755 | 2023-08-20 12:20 | 12447 | Dhaka (N) | Dhaka(North-West) | Cumilla | 196 | Ashuganj 230/132/33kV Sub-Station | Cumilla(N) 230 kV Ckt-2 | 0 | 0 | 1 |  | 1 | 0 | 0 | 0 | 1 | 0 | 0 |  | 913 | 45 | 2023-08-20 13:16 | 0.038889 | T
757 | 2023-08-01 12:06 | 12448 | Dhaka (N) | Dhaka(North-West) | Cumilla | 196 | Ashuganj 230/132/33kV Sub-Station | Ghorashal 132 kV Ckt-1 | 0 | 0 | 1 |  | 1 | 0 | 0 | 0 | 1 | 0 | 0 |  | 914 | 37 | 2023-08-01 12:34 | 0.019444 | T
759 | 2023-08-21 09:14 | 12448 | Dhaka (N) | Dhaka(North-West) | Cumilla | 196 | Ashuganj 230/132/33kV Sub-Station | Ghorashal 132 kV Ckt-1 | 0 | 0 | 1 | GIS project work | 0 | 0 | 0 | 1 | 1 | 0 | 0 |  | 914 | 37 | 2023-08-21 16:38 | 0.30833 | D/W
761 | 2023-08-22 09:04 | 12448 | Dhaka (N) | Dhaka(North-West) | Cumilla | 196 | Ashuganj 230/132/33kV Sub-Station | Ghorashal 132 kV Ckt-1 | 0 | 0 | 1 | 132kv GIS work purpose. | 0 | 0 | 0 | 1 | 1 | 0 | 0 |  | 914 | 37 | 2023-08-22 18:37 | 0.39792 | D/W
763 | 2023-08-05 09:41 | 12451 | Dhaka (N) | Dhaka(North-West) | Cumilla | 196 | Ashuganj 230/132/33kV Sub-Station | Kishoreganj 132 kV Ckt-2 | 0 | 0 | 1 | Maintenance work at kishoreganj end | 0 | 1 | 0 | 0 | 1 | 0 | 0 |  | 917 | 40 | 2023-08-05 11:14 | 0.064583 | S/O
765 | 2023-08-19 15:00 | 12453 | Dhaka (N) | Dhaka(North-West) | Cumilla | 196 | Ashuganj 230/132/33kV Sub-Station | B.Baria 132 kV Ckt-2 | 0 | 0 | 1 | R-phase CB oil filling | 0 | 0 | 1 | 0 | 1 | 0 | 0 |  | 919 | 36 | 2023-08-19 16:40 | 0.069444 | E/O
767 | 2023-08-13 10:05 | 1106 | Dhaka (N) | Dhaka(North-West) | Dhaka | 28 | Kallyanpur 132/33kV Grid Sub-Station | GT-1 (132kV) HT | 0 | 1 | 0 |  | 0 | 1 | 0 | 0 | 1 | 0 | 0 | 70 |  |  | 2023-08-13 16:08 | 0.25208 | S/O
769 | 2023-08-13 10:05 | 1107 | Dhaka (N) | Dhaka(North-West) | Dhaka | 28 | Kallyanpur 132/33kV Grid Sub-Station | GT-1 (132kV) LT | 0 | 1 | 0 | For relay testing by System protection. | 0 | 1 | 0 | 0 | 1 | 0 | 0 | 70 |  |  | 2023-08-13 16:07 | 0.25139 | S/O
771 | 2023-08-13 16:09 | 1108 | Dhaka (N) | Dhaka(North-West) | Dhaka | 28 | Kallyanpur 132/33kV Grid Sub-Station | GT-2 (132kV) HT | 0 | 1 | 0 | Relay testing | 0 | 1 | 0 | 0 | 1 | 0 | 0 | 71 |  |  | 2023-08-13 18:04 | 0.079861 | S/O
773 | 2023-08-16 16:19 | 1108 | Dhaka (N) | Dhaka(North-West) | Dhaka | 28 | Kallyanpur 132/33kV Grid Sub-Station | GT-2 (132kV) HT | 0 | 1 | 0 | 33 kV CB SF6 Gass Refill Work. | 0 | 1 | 0 | 0 | 1 | 0 | 0 | 71 |  |  | 2023-08-16 16:31 | 0.0083333 | S/O
775 | 2023-08-02 10:08 | 1124 | Dhaka (N) | Dhaka(North-West) | Dhaka | 28 | Kallyanpur 132/33kV Grid Sub-Station | 132Kv Kallyanpur-Lalbag Ckt-01 | 0 | 0 | 1 |  | 1 | 0 | 0 | 0 | 1 | 0 | 0 |  | 73 | 325 | 2023-08-02 15:43 | 0.23264 | T
777 | 2023-08-02 13:38 | 1125 | Dhaka (N) | Dhaka(North-West) | Dhaka | 28 | Kallyanpur 132/33kV Grid Sub-Station | 132Kv Kallyanpur-Lalbag Ckt-02 | 0 | 0 | 1 | opgw maintenance | 0 | 0 | 1 | 0 | 1 | 0 | 0 |  | 74 | 326 | 2023-08-02 15:43 | 0.086806 | E/O
779 | 2023-08-28 10:40 | 990 | Dhaka (N) | Dhaka(North-West) | Dhaka | 30 | Satmasjid 132/33kV Grid Sub-Station | 132/33 KV Transformer-2 HT | 0 | 1 | 0 | TC PRV TRV Trip, K-86-2OPTD, TRAFO TROVBLE RELAY-K355. | 0 | 0 | 1 | 0 | 1 | 0 | 0 | 67 |  |  | 2023-08-28 12:10 | 0.0625 | E/O
781 | 2023-08-26 10:35 | 17 | Dhaka (N) | Dhaka(North-West) | Dhaka | 7 | Savar 132/33kV Grid Sub-Station | Transfer Bus | 1 | 0 | 0 | Alignment work of 132kV T-2 Main Bus-II DS (411M) | 0 | 1 | 0 | 0 | 1 | 0 | 0 |  |  |  | 2023-08-26 17:40 | 0.29514 | S/O
783 | 2023-08-26 09:20 | 28 | Dhaka (N) | Dhaka(North-West) | Dhaka | 7 | Savar 132/33kV Grid Sub-Station | T-2 HT | 0 | 1 | 0 | Red hot maintenance of 132kV Bushing terminals | 0 | 1 | 0 | 0 | 1 | 0 | 0 | 8 |  |  | 2023-08-26 17:58 | 0.35972 | S/O
785 | 2023-08-26 09:20 | 29 | Dhaka (N) | Dhaka(North-West) | Dhaka | 7 | Savar 132/33kV Grid Sub-Station | T-2 LT | 0 | 1 | 0 | Red hot maintenance of 132kV Bushing terminals. | 0 | 1 | 0 | 0 | 1 | 0 | 0 | 8 |  |  | 2023-08-26 17:59 | 0.36042 | S/O
787 | 2023-08-20 23:47 | 125 | Dhaka (N) | Dhaka(North-West) | Dhaka | 7 | Savar 132/33kV Grid Sub-Station | Bus-A | 1 | 0 | 0 | Red hot maintenance | 0 | 1 | 0 | 0 | 1 | 0 | 0 |  |  |  | 2023-08-21 09:49 | 0.41806 | S/O
789 | 2023-08-16 10:18 | 126 | Dhaka (N) | Dhaka(North-West) | Dhaka | 7 | Savar 132/33kV Grid Sub-Station | Bus-B | 1 | 0 | 0 | DPBS-3 Shutdown for Red hot maintenance | 0 | 1 | 0 | 0 | 1 | 0 | 0 |  |  |  | 2023-08-16 15:52 | 0.23194 | S/O
791 | 2023-08-26 09:12 | 126 | Dhaka (N) | Dhaka(North-West) | Dhaka | 7 | Savar 132/33kV Grid Sub-Station | Bus-B | 1 | 0 | 0 | Red hot maintenance of 33kV L-31 Bus Incomer by DPBS-3 | 0 | 1 | 0 | 0 | 1 | 0 | 0 |  |  |  | 2023-08-26 18:09 | 0.37292 | S/O
793 | 2023-08-02 15:09 | 696 | Dhaka (N) | Kaliakoir | Dhaka | 22 | Kabirpur 132/33kV Grid Sub-Station | Main bus | 1 | 0 | 0 | Main bus shutdown due to 132 kV Kadda ckt-1 main bus DS (B phase) bus side connector red hot maintenance . | 0 | 0 | 1 | 0 | 1 | 0 | 20 |  |  |  | 2023-08-02 16:53 | 0.072222 | E/O
795 | 2023-08-10 06:03 | 697 | Dhaka (N) | Kaliakoir | Dhaka | 22 | Kabirpur 132/33kV Grid Sub-Station | Reserve bus | 1 | 0 | 0 | red hot maintenance work. | 0 | 1 | 0 | 0 | 1 | 0 | 58 |  |  |  | 2023-08-10 08:02 | 0.082639 | S/O
797 | 2023-08-20 15:14 | 756 | Dhaka (N) | Kaliakoir | Dhaka | 22 | Kabirpur 132/33kV Grid Sub-Station | XFR, T-2 HT | 0 | 1 | 0 | 33KV Boroibari feeder Bus side red hot | 0 | 1 | 0 | 0 | 1 | 0 | 110 | 49 |  |  | 2023-08-20 16:51 | 0.067361 | S/O
799 | 2023-08-10 06:08 | 763 | Dhaka (N) | Kaliakoir | Dhaka | 22 | Kabirpur 132/33kV Grid Sub-Station | Tongi-1 | 0 | 0 | 1 | red hot maintenance work. | 0 | 1 | 0 | 0 | 1 | 0 | 0 |  | 55 | 319 | 2023-08-10 07:49 | 0.070139 | S/O
801 | 2023-08-21 06:10 | 239 | Dhaka (N) | Kaliakoir | Dhaka | 12 | Kaliakoir 400/230/132kV Grid Sub-Station | 400/132kV TR2 HT | 0 | 1 | 0 | Red Hot at LT side T joint | 0 | 1 | 0 | 0 | 1 | 0 | 270 | 20 |  |  | 2023-08-21 08:42 | 0.10556 | S/O
803 | 2023-08-21 06:10 | 240 | Dhaka (N) | Kaliakoir | Dhaka | 12 | Kaliakoir 400/230/132kV Grid Sub-Station | 400/132kV TR2 LT | 0 | 1 | 0 | Red Hot at LT side T joint | 0 | 1 | 0 | 0 | 1 | 0 | 270 | 20 |  |  | 2023-08-21 08:42 | 0.10556 | S/O
805 | 2023-08-01 23:32 | 494 | Dhaka (N) | Mymensingh | Mymensingh | 16 | Jamalpur 132/33kV Grid Sub-Station | T-1 LT | 0 | 1 | 0 | SPS trip | 1 | 0 | 0 | 0 | 1 | 0 | 35 | 34 |  |  | 2023-08-02 02:05 | 0.10625 | T
807 | 2023-08-10 06:28 | 503 | Dhaka (N) | Mymensingh | Mymensingh | 16 | Jamalpur 132/33kV Grid Sub-Station | T-2 HT | 0 | 1 | 0 | 33kv T-2 extension bus conductor replace work purpose. | 0 | 1 | 0 | 0 | 1 | 0 | 20 | 35 |  |  | 2023-08-10 12:26 | 0.24861 | S/O
809 | 2023-08-19 23:25 | 503 | Dhaka (N) | Mymensingh | Mymensingh | 16 | Jamalpur 132/33kV Grid Sub-Station | T-2 HT | 0 | 1 | 0 | 33 kv t2 extantion bud DS Redhot work | 0 | 0 | 1 | 0 | 1 | 0 | 40 | 35 |  |  | 2023-08-20 02:29 | 0.12778 | E/O
811 | 2023-08-24 14:53 | 503 | Dhaka (N) | Mymensingh | Mymensingh | 16 | Jamalpur 132/33kV Grid Sub-Station | T-2 HT | 0 | 1 | 0 | 33kv T-2 Bus R-Phase Conductor Redhot Remove work. | 0 | 0 | 1 | 0 | 1 | 0 | 40 | 35 |  |  | 2023-08-24 17:17 | 0.1 | E/O
813 | 2023-08-01 23:32 | 504 | Dhaka (N) | Mymensingh | Mymensingh | 16 | Jamalpur 132/33kV Grid Sub-Station | T-2 LT | 0 | 1 | 0 | SPS trip | 1 | 0 | 0 | 0 | 1 | 0 | 35 | 35 |  |  | 2023-08-01 23:40 | 0.0055556 | T
815 | 2023-08-10 06:28 | 504 | Dhaka (N) | Mymensingh | Mymensingh | 16 | Jamalpur 132/33kV Grid Sub-Station | T-2 LT | 0 | 1 | 0 | 33kv T-2 extension bus conductor replace work purpose. | 0 | 1 | 0 | 0 | 1 | 0 | 20 | 35 |  |  | 2023-08-10 12:26 | 0.24861 | S/O
817 | 2023-08-19 23:25 | 504 | Dhaka (N) | Mymensingh | Mymensingh | 16 | Jamalpur 132/33kV Grid Sub-Station | T-2 LT | 0 | 1 | 0 | 33 kv t2 extantion bus DS Red hot work | 0 | 0 | 1 | 0 | 1 | 0 | 40 | 35 |  |  | 2023-08-20 02:29 | 0.12778 | E/O
819 | 2023-08-24 14:53 | 504 | Dhaka (N) | Mymensingh | Mymensingh | 16 | Jamalpur 132/33kV Grid Sub-Station | T-2 LT | 0 | 1 | 0 | 33kv T-2 Bus R-Phase Conductor Redhot Remove work. | 0 | 0 | 1 | 0 | 1 | 0 | 40 | 35 |  |  | 2023-08-24 17:17 | 0.1 | E/O
821 | 2023-08-01 08:42 | 513 | Dhaka (N) | Mymensingh | Mymensingh | 16 | Jamalpur 132/33kV Grid Sub-Station | T-3 HT | 0 | 1 | 0 | Neutral grounding conductor replacement work | 0 | 1 | 0 | 0 | 1 | 0 | 0 | 36 |  |  | 2023-08-01 12:45 | 0.16875 | S/O
823 | 2023-08-01 08:42 | 514 | Dhaka (N) | Mymensingh | Mymensingh | 16 | Jamalpur 132/33kV Grid Sub-Station | T-3 LT | 0 | 1 | 0 | Neutral grounding conductor replacement work | 0 | 1 | 0 | 0 | 1 | 0 | 0 | 36 |  |  | 2023-08-01 12:45 | 0.16875 | S/O
825 | 2023-08-16 08:20 | 522 | Dhaka (N) | Mymensingh | Mymensingh | 16 | Jamalpur 132/33kV Grid Sub-Station | T-4 HT | 0 | 1 | 0 | High temperature reduce maintenance work. | 0 | 1 | 0 | 0 | 1 | 0 | 0 | 37 |  |  | 2023-08-16 09:56 | 0.066667 | S/O
827 | 2023-08-16 08:20 | 523 | Dhaka (N) | Mymensingh | Mymensingh | 16 | Jamalpur 132/33kV Grid Sub-Station | T-4 LT | 0 | 1 | 0 | High temperature reduce maintenance work. | 0 | 1 | 0 | 0 | 1 | 0 | 0 | 37 |  |  | 2023-08-16 09:56 | 0.066667 | S/O
829 | 2023-08-01 21:12 | 537 | Dhaka (N) | Mymensingh | Mymensingh | 16 | Jamalpur 132/33kV Grid Sub-Station | 132KV PPM Jamalpur Power Plant | 0 | 0 | 1 | Line D.S maintenance work purpose. | 0 | 1 | 0 | 0 | 1 | 0 | 0 |  | 37 |  | 2023-08-01 23:32 | 0.097222 | S/O
831 | 2023-08-14 10:20 | 537 | Dhaka (N) | Mymensingh | Mymensingh | 16 | Jamalpur 132/33kV Grid Sub-Station | 132KV PPM Jamalpur Power Plant | 0 | 0 | 1 | Disconncetor Switch Maintenance(Power plant end) | 0 | 1 | 0 | 0 | 1 | 0 | 0 |  | 37 |  | 2023-08-14 16:42 | 0.26528 | S/O
833 | 2023-08-05 09:54 | 243 | Dhaka (N) | Mymensingh | Mymensingh | 15 | Kishoreganj 132/33kV Grid Sub-Station | Bus-A | 1 | 0 | 0 | Maintenance Work | 0 | 1 | 0 | 0 | 1 | 0 | 0 |  |  |  | 2023-08-05 10:42 | 0.033333 | S/O
835 | 2023-08-02 15:55 | 248 | Dhaka (N) | Mymensingh | Mymensingh | 15 | Kishoreganj 132/33kV Grid Sub-Station | Tr-3 (424T) HT | 0 | 1 | 0 | T3 X-Former Oil leakage Fixing work by CCC | 0 | 1 | 0 | 0 | 1 | 0 | 0 | 24 |  |  | 2023-08-02 16:45 | 0.034722 | S/O
837 | 2023-08-22 12:24 | 248 | Dhaka (N) | Mymensingh | Mymensingh | 15 | Kishoreganj 132/33kV Grid Sub-Station | Tr-3 (424T) HT | 0 | 1 | 0 | 33KV Hossenpur Feeder Bus Connector Loop Burn Out. Shut Down Taken by PBS | 0 | 0 | 1 | 0 | 1 | 0 | 0 | 24 |  |  | 2023-08-22 14:35 | 0.090972 | E/O
839 | 2023-08-02 15:55 | 249 | Dhaka (N) | Mymensingh | Mymensingh | 15 | Kishoreganj 132/33kV Grid Sub-Station | Tr-3 (424T) LT | 0 | 1 | 0 | T3 X-Former Oil leakage Fixing work by CCC | 0 | 0 | 1 | 0 | 1 | 0 | 0 | 24 |  |  | 2023-08-02 16:45 | 0.034722 | E/O
841 | 2023-08-03 18:31 | 249 | Dhaka (N) | Mymensingh | Mymensingh | 15 | Kishoreganj 132/33kV Grid Sub-Station | Tr-3 (424T) LT | 0 | 1 | 0 | Over Current- 33kv Itna Fauit O/C, E/F | 1 | 0 | 0 | 0 | 1 | 0 | 30 | 24 |  |  | 2023-08-03 18:39 | 0.0055556 | T
843 | 2023-08-22 12:22 | 249 | Dhaka (N) | Mymensingh | Mymensingh | 15 | Kishoreganj 132/33kV Grid Sub-Station | Tr-3 (424T) LT | 0 | 1 | 0 | 33KV Hossenpur Feeder Bus Connector Loop Burn Out. Shut Down Taken by PBS | 0 | 0 | 1 | 0 | 1 | 0 | 14 | 24 |  |  | 2023-08-22 14:35 | 0.092361 | E/O
845 | 2023-08-05 13:21 | 250 | Dhaka (N) | Mymensingh | Mymensingh | 15 | Kishoreganj 132/33kV Grid Sub-Station | Ashuganj Ckt-1 | 0 | 0 | 1 | Lightning | 1 | 0 | 0 | 0 | 1 | 0 | 0 |  | 16 | 39 | 2023-08-05 13:34 | 0.0090278 | T
847 | 2023-08-05 09:41 | 251 | Dhaka (N) | Mymensingh | Mymensingh | 15 | Kishoreganj 132/33kV Grid Sub-Station | Ashuganj Ckt-2 | 0 | 0 | 1 | Maintenance Work | 0 | 1 | 0 | 0 | 1 | 0 | 0 |  | 17 | 40 | 2023-08-05 11:14 | 0.064583 | S/O
849 | 2023-08-12 06:20 | 16 | Dhaka (N) | Mymensingh | Mymensingh | 6 | Mymensingh 132/33kV Grid Sub-Station | Bus A | 1 | 0 | 0 | 132kV Solar Ckt Shut down due of High Temperature Maintenance in 132kV Solar Ckt A-Bus DS( 501S) -R & Y Phase Clamp. Shut down taken by Mr. Wang Hong Qiang, Manager, HDFC, Sinpower. | 0 | 1 | 0 | 0 | 1 | 0 | 185 |  |  |  | 2023-08-12 08:30 | 0.090278 | S/O
851 | 2023-08-05 06:10 | 76 | Dhaka (N) | Mymensingh | Mymensingh | 6 | Mymensingh 132/33kV Grid Sub-Station | Transformer-2 (414T) HT | 0 | 1 | 0 | S/D due to Red hot maintenance work for 33kV Gafagaon Feeders 33kV Bus DS(R-Ph) upper clamp. | 0 | 1 | 0 | 0 | 1 | 0 | 85 | 12 |  |  | 2023-08-05 07:50 | 0.069444 | S/O
853 | 2023-08-05 06:10 | 77 | Dhaka (N) | Mymensingh | Mymensingh | 6 | Mymensingh 132/33kV Grid Sub-Station | Transformer-2 (414T) LT | 0 | 1 | 0 | S/D due to Red hot maintenance work for 33kV Gafagaon Feeders 33kV Bus DS(R-Ph) upper clamp | 0 | 1 | 0 | 0 | 1 | 0 | 0 | 12 |  |  | 2023-08-05 07:50 | 0.069444 | S/O
855 | 2023-08-19 07:00 | 78 | Dhaka (N) | Mymensingh | Mymensingh | 6 | Mymensingh 132/33kV Grid Sub-Station | Transformer-3 (424T) HT | 0 | 1 | 0 | High temperature on Y-Phase CT clamp | 0 | 1 | 0 | 0 | 1 | 0 | 0 | 13 |  |  | 2023-08-19 09:22 | 0.098611 | S/O
857 | 2023-08-19 07:00 | 79 | Dhaka (N) | Mymensingh | Mymensingh | 6 | Mymensingh 132/33kV Grid Sub-Station | Transformer-3 (424T) LT | 0 | 1 | 0 | High temperature on Y-Phase CT clamp | 0 | 1 | 0 | 0 | 1 | 0 | 0 | 13 |  |  | 2023-08-19 09:23 | 0.099306 | S/O
859 | 2023-08-12 06:03 | 80 | Dhaka (N) | Mymensingh | Mymensingh | 6 | Mymensingh 132/33kV Grid Sub-Station | 50 MW Solar Plant | 0 | 0 | 1 | 132kV Solar Ckt Shut down due of High Temperature Maintenance in 132kV Solar Ckt A-Bus DS( 501S) -R & Y Phase Clamp. Shut down taken by Mr. Wang Hong Qiang, Manager, HDFC, Sinpower. | 0 | 1 | 0 | 0 | 1 | 0 | 0 |  | 10 |  | 2023-08-12 11:30 | 0.22708 | S/O
861 | 2023-08-01 17:08 | 913 | Dhaka (N) | Mymensingh | Mymensingh | 26 | Sherpur 132/33kV Grid Sub-Station | Transformer- 01 HT | 0 | 1 | 0 |  | 1 | 0 | 0 | 0 | 1 | 0 | 40 | 56 |  |  | 2023-08-01 17:16 | 0.0055556 | T
863 | 2023-08-14 12:11 | 913 | Dhaka (N) | Mymensingh | Mymensingh | 26 | Sherpur 132/33kV Grid Sub-Station | Transformer- 01 HT | 0 | 1 | 0 | oiltc oil sample | 0 | 1 | 0 | 0 | 1 | 0 | 0 | 56 |  |  | 2023-08-14 13:34 | 0.057639 | S/O
865 | 2023-08-01 17:08 | 914 | Dhaka (N) | Mymensingh | Mymensingh | 26 | Sherpur 132/33kV Grid Sub-Station | Transformer- 01 LT | 0 | 1 | 0 |  | 1 | 0 | 0 | 0 | 1 | 0 | 40 | 56 |  |  | 2023-08-01 17:17 | 0.00625 | T
867 | 2023-08-14 12:08 | 914 | Dhaka (N) | Mymensingh | Mymensingh | 26 | Sherpur 132/33kV Grid Sub-Station | Transformer- 01 LT | 0 | 1 | 0 | oiltc oil sample | 0 | 1 | 0 | 0 | 1 | 0 | 0 | 56 |  |  | 2023-08-14 13:35 | 0.060417 | S/O
869 | 2023-08-14 11:21 | 924 | Dhaka (N) | Mymensingh | Mymensingh | 26 | Sherpur 132/33kV Grid Sub-Station | Transformer- 02 HT | 0 | 1 | 0 | oiltc oil sample | 0 | 1 | 0 | 0 | 1 | 0 | 0 | 59 |  |  | 2023-08-14 12:04 | 0.029861 | S/O
871 | 2023-08-01 17:08 | 925 | Dhaka (N) | Mymensingh | Mymensingh | 26 | Sherpur 132/33kV Grid Sub-Station | Transformer- 02 LT | 0 | 1 | 0 |  | 1 | 0 | 0 | 0 | 1 | 0 | 40 | 59 |  |  | 2023-08-01 17:17 | 0.00625 | T
873 | 2023-08-12 15:07 | 925 | Dhaka (N) | Mymensingh | Mymensingh | 26 | Sherpur 132/33kV Grid Sub-Station | Transformer- 02 LT | 0 | 1 | 0 |  | 1 | 0 | 0 | 0 | 1 | 0 | -4 | 59 |  |  | 2023-08-12 15:16 | 0.00625 | T
875 | 2023-08-14 11:20 | 925 | Dhaka (N) | Mymensingh | Mymensingh | 26 | Sherpur 132/33kV Grid Sub-Station | Transformer- 02 LT | 0 | 1 | 0 | oiltc oil sample | 0 | 1 | 0 | 0 | 1 | 0 | 0 | 59 |  |  | 2023-08-14 12:05 | 0.03125 | S/O
877 | 2023-08-07 17:24 | 19 | Dhaka (N) | Mymensingh | Mymensingh | 8 | Tangail 132/33kV Grid Sub-Station | Tr-1 LT | 0 | 1 | 0 | Due to Korotia(pbs) Feeder fault | 1 | 0 | 0 | 0 | 1 | 0 | 45 | 3 |  |  | 2023-08-07 17:47 | 0.015972 | T
879 | 2023-08-27 13:46 | 19 | Dhaka (N) | Mymensingh | Mymensingh | 8 | Tangail 132/33kV Grid Sub-Station | Tr-1 LT | 0 | 1 | 0 | Due to 33kv OLD REB feeder C.T Blast. | 1 | 0 | 0 | 0 | 1 | 0 | 55 | 3 |  |  | 2023-08-27 14:07 | 0.014583 | T
881 | 2023-08-05 06:57 | 181 | Dhaka (N) | Mymensingh | Mymensingh | 8 | Tangail 132/33kV Grid Sub-Station | Tr-2 HT | 0 | 1 | 0 | 33kv T2 bus red hot | 0 | 1 | 0 | 0 | 1 | 0 | 40 | 14 |  |  | 2023-08-05 08:42 | 0.072917 | S/O
883 | 2023-08-05 06:57 | 182 | Dhaka (N) | Mymensingh | Mymensingh | 8 | Tangail 132/33kV Grid Sub-Station | Tr-2 LT | 0 | 1 | 0 | 33kv T2 bus red hot | 0 | 1 | 0 | 0 | 1 | 0 | 40 | 14 |  |  | 2023-08-05 08:42 | 0.072917 | S/O
885 | 2023-08-07 17:24 | 182 | Dhaka (N) | Mymensingh | Mymensingh | 8 | Tangail 132/33kV Grid Sub-Station | Tr-2 LT | 0 | 1 | 0 | Due to Korotia(pbs) Feeder fault | 1 | 0 | 0 | 0 | 1 | 0 | 45 | 14 |  |  | 2023-08-07 17:47 | 0.015972 | T
887 | 2023-08-27 13:46 | 182 | Dhaka (N) | Mymensingh | Mymensingh | 8 | Tangail 132/33kV Grid Sub-Station | Tr-2 LT | 0 | 1 | 0 | Due to 33kv OLD REB feeder C.T Blast. | 1 | 0 | 0 | 0 | 1 | 0 | 55 | 14 |  |  | 2023-08-27 14:08 | 0.015278 | T
889 | 2023-08-01 08:31 | 183 | Dhaka (N) | Mymensingh | Mymensingh | 8 | Tangail 132/33kV Grid Sub-Station | Tr-3 HT | 0 | 1 | 0 | Red hot at 33kv Jamuna feeder(PBS) at 33kv T3 bus section. | 0 | 0 | 1 | 0 | 1 | 0 | 0 | 15 |  |  | 2023-08-01 10:23 | 0.077778 | E/O
891 | 2023-08-01 08:30 | 184 | Dhaka (N) | Mymensingh | Mymensingh | 8 | Tangail 132/33kV Grid Sub-Station | Tr-3 LT | 0 | 1 | 0 | Red hot at 33kv Jamuna feeder(PBS) at 33kv T3 bus section. | 0 | 0 | 1 | 0 | 1 | 0 | 0 | 15 |  |  | 2023-08-01 10:23 | 0.078472 | E/O
893 | 2023-08-02 00:07 | 184 | Dhaka (N) | Mymensingh | Mymensingh | 8 | Tangail 132/33kV Grid Sub-Station | Tr-3 LT | 0 | 1 | 0 | Red hot at 33kV bus side. | 0 | 0 | 1 | 0 | 1 | 0 | 14 | 15 |  |  |  |  | E/O
894 | 2023-08-02 00:10 | 185 | Dhaka (N) | Mymensingh | Mymensingh | 8 | Tangail 132/33kV Grid Sub-Station | Tr-4 HT | 0 | 1 | 0 | Red hot at 33kV bus side. | 0 | 0 | 1 | 0 | 1 | 0 | 14 | 16 |  |  | 2023-08-02 00:51 | 0.028472 | E/O
896 | 2023-08-05 06:51 | 185 | Dhaka (N) | Mymensingh | Mymensingh | 8 | Tangail 132/33kV Grid Sub-Station | Tr-4 HT | 0 | 1 | 0 | 33kv T2 bus red hot | 0 | 1 | 0 | 0 | 1 | 0 | 10 | 16 |  |  | 2023-08-05 08:42 | 0.077083 | S/O
898 | 2023-08-14 16:04 | 185 | Dhaka (N) | Mymensingh | Mymensingh | 8 | Tangail 132/33kV Grid Sub-Station | Tr-4 HT | 0 | 1 | 0 | Shakhipur 33kv feeder CT change | 0 | 1 | 0 | 0 | 1 | 0 | 0 | 16 |  |  | 2023-08-14 18:54 | 0.11806 | S/O
900 | 2023-08-02 00:07 | 186 | Dhaka (N) | Mymensingh | Mymensingh | 8 | Tangail 132/33kV Grid Sub-Station | Tr-4 LT | 0 | 1 | 0 | Red hot at 33kV bus side. | 0 | 0 | 1 | 0 | 1 | 0 | 14 | 16 |  |  | 2023-08-02 00:52 | 0.03125 | E/O
902 | 2023-08-05 06:51 | 186 | Dhaka (N) | Mymensingh | Mymensingh | 8 | Tangail 132/33kV Grid Sub-Station | Tr-4 LT | 0 | 1 | 0 | 33kv T2 bus red hot | 0 | 1 | 0 | 0 | 1 | 0 | 10 | 16 |  |  | 2023-08-05 08:41 | 0.076389 | S/O
904 | 2023-08-14 16:03 | 186 | Dhaka (N) | Mymensingh | Mymensingh | 8 | Tangail 132/33kV Grid Sub-Station | Tr-4 LT | 0 | 1 | 0 | Shakhipur 33kv feeder CT change | 0 | 1 | 0 | 0 | 1 | 0 | 0 | 16 |  |  | 2023-08-14 18:54 | 0.11875 | S/O
906 | 2023-08-02 10:40 | 188 | Dhaka (N) | Mymensingh | Mymensingh | 8 | Tangail 132/33kV Grid Sub-Station | RPCL-1 | 0 | 0 | 1 | Distance Trip.(RPCL End) | 1 | 0 | 0 | 0 | 1 | 0 | 0 |  | 13 |  | 2023-08-02 10:55 | 0.010417 | T
908 | 2023-08-10 05:14 | 2742 | Dhaka (S) | Dhaka (Central) | Dhaka | 34 | Gulshan 132/33kV Grid Sub-Station | Rampura-2 | 0 | 0 | 1 | Rampura Ckt â€“ 01 & 02 Trip from Rampura 230 kV Sub Station. Rampura Ckt â€“ 02 Trip from Gulshan 132 kV Sub Station. | 1 | 0 | 0 | 0 | 1 | 0 | 52 |  | 243 | 246 |  |  | T
909 | 2023-08-09 04:17 | 2728 | Dhaka (S) | Dhaka (Central) | Dhaka | 82 | Maniknagar 132/33kV Grid Sub-Station | Kazla Ckt -1 | 0 | 0 | 1 | Line fault | 1 | 0 | 0 | 0 | 1 | 0 | 0 |  | 231 |  | 2023-08-09 15:45 | 0.47778 | T
911 | 2023-08-20 15:09 | 13577 | Dhaka (S) | Dhaka (Central) | Dhaka | 82 | Maniknagar 132/33kV Grid Sub-Station | Mero Rail - 1 | 0 | 0 | 1 | Cable Termination Work | 0 | 1 | 0 | 0 | 1 | 0 | 0 |  | 1019 |  |  |  | S/O
912 | 2023-08-02 16:26 | 1537 | Dhaka (S) | Dhaka (Central) | Dhaka | 51 | Maniknagar 230/132kV Grid Sub-Station | 230kV Siddhirganj-Maniknagar ckt-1 | 0 | 0 | 1 | ERS Tower broken. | 1 | 0 | 0 | 0 | 1 | 0 | 320 |  | 105 | 373 | 2023-08-14 17:31 | 12.0451 | T
914 | 2023-08-18 07:29 | 10253 | Dhaka (S) | Dhaka (Central) | Dhaka | 51 | Maniknagar 230/132kV Grid Sub-Station | Auto Transformer-02 (715T) LT | 0 | 1 | 0 | Oil Filling Work. | 0 | 1 | 0 | 0 | 1 | 0 | 0 | 547 |  |  | 2023-08-18 18:31 | 0.45972 | S/O
916 | 2023-08-18 07:29 | 10256 | Dhaka (S) | Dhaka (Central) | Dhaka | 51 | Maniknagar 230/132kV Grid Sub-Station | Auxiliary Transformer-02 HT | 0 | 1 | 0 | Oil Filling Work. | 0 | 1 | 0 | 0 | 1 | 0 | 0 | 549 |  |  | 2023-08-18 18:32 | 0.46042 | S/O
919 | 2023-08-21 05:55 | 10258 | Dhaka (S) | Dhaka (Central) | Dhaka | 51 | Maniknagar 230/132kV Grid Sub-Station | 230kV Siddhirganj-Maniknagar ckt-2 | 0 | 0 | 1 | Re-Routing of Tower . | 0 | 1 | 0 | 0 | 1 | 0 | 0 |  | 736 | 374 |  |  | S/O
920 | 2023-08-28 23:55 | 3285 | Dhaka (S) | Dhaka (Central) | Dhaka | 3 | Rampura 230/132kV Grid Sub-Station | Bhulta Ckt-04 | 0 | 0 | 1 | Bhulta 230kV circuit-4 due to temperature rise(red hot) at Line DS 111S | 0 | 0 | 1 | 0 | 1 | 0 | 0 |  | 274 | 126 | 2023-08-29 09:29 | 0.39861 | E/O
922 | 2023-08-10 05:14 | 3286 | Dhaka (S) | Dhaka (Central) | Dhaka | 3 | Rampura 230/132kV Grid Sub-Station | Gulshan Ckt-01 | 0 | 0 | 1 |  | 1 | 0 | 0 | 0 | 1 | 0 | 0 |  | 275 | 245 | 2023-08-10 05:56 | 0.029167 | T
924 | 2023-08-10 05:14 | 3287 | Dhaka (S) | Dhaka (Central) | Dhaka | 3 | Rampura 230/132kV Grid Sub-Station | Gulshan Ckt-02 | 0 | 0 | 1 |  | 1 | 0 | 0 | 0 | 1 | 0 | 0 |  | 276 | 246 |  |  | T
925 | 2023-08-10 07:45 | 3287 | Dhaka (S) | Dhaka (Central) | Dhaka | 3 | Rampura 230/132kV Grid Sub-Station | Gulshan Ckt-02 | 0 | 0 | 1 | Shutdown given for Line resistance test(megger), due to circuit trip at 05:14 | 0 | 0 | 1 | 0 | 1 | 0 | 0 |  | 276 | 246 | 2023-08-11 14:09 | 1.2667 | E/O
927 | 2023-08-24 17:40 | 3287 | Dhaka (S) | Dhaka (Central) | Dhaka | 3 | Rampura 230/132kV Grid Sub-Station | Gulshan Ckt-02 | 0 | 0 | 1 | Unknown. | 1 | 0 | 0 | 0 | 1 | 0 | 0 |  | 276 | 246 |  |  | T
928 | 2023-08-27 22:22 | 3331 | Dhaka (S) | Dhaka (Central) | Dhaka | 3 | Rampura 230/132kV Grid Sub-Station | Auto Transformer - 03 HT | 0 | 1 | 0 | Due to Red hot | 0 | 0 | 1 | 0 | 1 | 0 | 20 | 224 |  |  | 2023-08-27 23:23 | 0.042361 | E/O
930 | 2023-08-27 22:22 | 3332 | Dhaka (S) | Dhaka (Central) | Dhaka | 3 | Rampura 230/132kV Grid Sub-Station | Auto Transformer - 03 LT | 0 | 1 | 0 | Due to Red hot | 0 | 0 | 1 | 0 | 1 | 0 | 20 | 224 |  |  | 2023-08-27 23:26 | 0.044444 | E/O
932 | 2023-08-01 12:59 | 6125 | Dhaka (S) | Dhaka (Central) | Dhaka | 3 | Rampura 230/132kV Grid Sub-Station | Basundhara-01 | 0 | 0 | 1 | Trip due to Thunderstorm | 1 | 0 | 0 | 0 | 1 | 0 | 30 |  | 507 | 98 | 2023-08-01 13:13 | 0.0097222 | T
934 | 2023-08-27 17:36 | 6125 | Dhaka (S) | Dhaka (Central) | Dhaka | 3 | Rampura 230/132kV Grid Sub-Station | Basundhara-01 | 0 | 0 | 1 | Tee zone-2 prot. trip(87TEE-2) | 1 | 0 | 0 | 0 | 1 | 0 | 0 |  | 507 | 98 | 2023-08-27 17:47 | 0.0076389 | T
936 | 2023-08-01 12:59 | 6128 | Dhaka (S) | Dhaka (Central) | Dhaka | 3 | Rampura 230/132kV Grid Sub-Station | Basundhara-02 | 0 | 0 | 1 | Trip due to Thunderstorm | 1 | 0 | 0 | 0 | 1 | 0 | 30 |  | 508 | 99 | 2023-08-01 13:11 | 0.0083333 | T
938 | 2023-08-27 17:36 | 6128 | Dhaka (S) | Dhaka (Central) | Dhaka | 3 | Rampura 230/132kV Grid Sub-Station | Basundhara-02 | 0 | 0 | 1 | Distance trip (21.Z1) | 1 | 0 | 0 | 0 | 1 | 0 | 0 |  | 508 | 99 | 2023-08-27 19:26 | 0.076389 | T
940 | 2023-08-18 08:40 | 8537 | Dhaka (S) | Dhaka (East) | Dhaka | 147 | Haripur 230/132kV Grid Sub-Station | 132kV Main Bus Sec-2 | 1 | 0 | 0 | Maintanance work | 0 | 1 | 0 | 0 | 1 | 0 | 0 |  |  |  | 2023-08-18 15:20 | 0.27778 | S/O
942 | 2023-08-18 08:41 | 8541 | Dhaka (S) | Dhaka (East) | Dhaka | 147 | Haripur 230/132kV Grid Sub-Station | 132kV Bus Coupler | 1 | 0 | 0 | Maintanance work | 0 | 1 | 0 | 0 | 1 | 0 | 0 |  |  |  | 2023-08-18 15:20 | 0.27708 | S/O
944 | 2023-08-18 08:23 | 8589 | Dhaka (S) | Dhaka (East) | Dhaka | 147 | Haripur 230/132kV Grid Sub-Station | Auto TR-3 HT | 0 | 1 | 0 | Maintanance work | 0 | 1 | 0 | 0 | 1 | 0 | 0 | 481 |  |  | 2023-08-18 15:22 | 0.29097 | S/O
946 | 2023-08-18 08:23 | 8590 | Dhaka (S) | Dhaka (East) | Dhaka | 147 | Haripur 230/132kV Grid Sub-Station | Auto TR-3 LT | 0 | 1 | 0 | Maintanance work | 0 | 1 | 0 | 0 | 1 | 0 | 0 | 481 |  |  | 2023-08-18 15:23 | 0.29167 | S/O
948 | 2023-08-09 06:21 | 8709 | Dhaka (S) | Dhaka (East) | Dhaka | 147 | Haripur 230/132kV Grid Sub-Station | Bhulta | 0 | 0 | 1 | CB to CT Loop Change Y phase | 0 | 1 | 0 | 0 | 1 | 0 | 70 |  | 664 | 117 | 2023-08-09 07:36 | 0.052083 | S/O
950 | 2023-08-12 06:54 | 8710 | Dhaka (S) | Dhaka (East) | Dhaka | 147 | Haripur 230/132kV Grid Sub-Station | Narsingdi | 0 | 0 | 1 | Maintanance Work. | 0 | 1 | 0 | 0 | 1 | 0 | 57 |  | 665 | 252 | 2023-08-12 10:17 | 0.14097 | S/O
952 | 2023-08-30 11:12 | 8710 | Dhaka (S) | Dhaka (East) | Dhaka | 147 | Haripur 230/132kV Grid Sub-Station | Narsingdi | 0 | 0 | 1 | Trip | 1 | 0 | 0 | 0 | 1 | 0 | 80 |  | 665 | 252 | 2023-08-30 11:24 | 0.0083333 | T
954 | 2023-08-31 15:44 | 8710 | Dhaka (S) | Dhaka (East) | Dhaka | 147 | Haripur 230/132kV Grid Sub-Station | Narsingdi | 0 | 0 | 1 |  | 1 | 0 | 0 | 0 | 1 | 0 | 58 |  | 665 | 252 | 2023-08-31 15:56 | 0.0083333 | T
956 | 2023-08-01 12:48 | 8713 | Dhaka (S) | Dhaka (East) | Dhaka | 147 | Haripur 230/132kV Grid Sub-Station | Ullon (Maniknagar-2) | 0 | 0 | 1 | Storm. | 1 | 0 | 0 | 0 | 1 | 0 | 55 |  | 668 |  | 2023-08-01 13:16 | 0.019444 | T
958 | 2023-08-02 01:55 | 8713 | Dhaka (S) | Dhaka (East) | Dhaka | 147 | Haripur 230/132kV Grid Sub-Station | Ullon (Maniknagar-2) | 0 | 0 | 1 | Unknown | 1 | 0 | 0 | 0 | 1 | 0 | 21 |  | 668 |  | 2023-08-02 02:10 | 0.010417 | T
960 | 2023-08-28 11:27 | 8713 | Dhaka (S) | Dhaka (East) | Dhaka | 147 | Haripur 230/132kV Grid Sub-Station | Ullon (Maniknagar-2) | 0 | 0 | 1 | Load Management by NLDC | 0 | 0 | 1 | 0 | 1 | 0 | 0 |  | 668 |  | 2023-08-28 16:40 | 0.21736 | E/O
962 | 2023-08-19 06:59 | 8714 | Dhaka (S) | Dhaka (East) | Dhaka | 147 | Haripur 230/132kV Grid Sub-Station | EGCB 412MW | 0 | 0 | 1 | Jack bus to CB Loop Change Work . | 0 | 1 | 0 | 0 | 1 | 0 | 0 |  | 669 |  | 2023-08-19 15:49 | 0.36806 | S/O
964 | 2023-08-31 14:38 | 11949 | Dhaka (S) | Dhaka (East) | Dhaka | 129 | Madanganj 132/33kV Grid Sub-Station | Madanganj -Shitalakhya 132 kv Ckt | 0 | 0 | 1 |  | 0 | 0 | 1 | 0 | 1 | 0 | 0 |  | 857 |  |  |  | E/O
966 | 2023-08-31 14:39 | 12041 | Dhaka (S) | Dhaka (East) | Dhaka | 129 | Madanganj 132/33kV Grid Sub-Station | Madanganj-Fatullah 132KV Ckt | 0 | 0 | 1 |  | 0 | 0 | 1 | 0 | 1 | 0 | 0 |  | 897 |  |  |  | E/O
967 | 2023-08-28 09:42 | 1962 | Dhaka (S) | Dhaka (East) | Dhaka | 63 | Siddhirganj 132/33kV Grid Sub-Station | Haripur 1 | 0 | 0 | 1 | Overload | 0 | 0 | 1 | 0 | 1 | 0 | 0 |  | 148 | 254 | 2023-08-28 16:38 | 0.28889 | E/O
969 | 2023-08-28 09:42 | 2357 | Dhaka (S) | Dhaka (East) | Dhaka | 63 | Siddhirganj 132/33kV Grid Sub-Station | Haripur 2 | 0 | 0 | 1 | Overload | 0 | 0 | 1 | 0 | 1 | 0 | 0 |  | 189 | 264 | 2023-08-28 16:39 | 0.28958 | E/O
971 | 2023-08-24 13:19 | 2362 | Dhaka (S) | Dhaka (East) | Dhaka | 63 | Siddhirganj 132/33kV Grid Sub-Station | 100MW Dutch Bangla | 0 | 0 | 1 | E/F, O/C GE, Trip | 1 | 0 | 0 | 0 | 1 | 0 | 0 |  | 193 | 422 | 2023-08-24 14:39 | 0.055556 | T
973 | 2023-08-10 09:55 | 2363 | Dhaka (S) | Dhaka (East) | Dhaka | 63 | Siddhirganj 132/33kV Grid Sub-Station | 120MW EGCB GT2 | 0 | 0 | 1 | Oil leakage checking | 0 | 0 | 1 | 0 | 1 | 0 | 0 |  | 194 |  | 2023-08-10 11:57 | 0.084722 | E/O
975 | 2023-08-11 09:45 | 2363 | Dhaka (S) | Dhaka (East) | Dhaka | 63 | Siddhirganj 132/33kV Grid Sub-Station | 120MW EGCB GT2 | 0 | 0 | 1 | Transformer Checking by EGCB. | 0 | 0 | 1 | 0 | 1 | 0 | 0 |  | 194 |  | 2023-08-11 12:22 | 0.10903 | E/O
977 | 2023-08-24 13:19 | 2364 | Dhaka (S) | Dhaka (East) | Dhaka | 63 | Siddhirganj 132/33kV Grid Sub-Station | 120MW EGCB GT1 | 0 | 0 | 1 | LBB INITIATION,86 | 1 | 0 | 0 | 0 | 1 | 0 | 0 |  | 195 |  | 2023-08-24 13:44 | 0.017361 | T
979 | 2023-08-30 15:41 | 2364 | Dhaka (S) | Dhaka (East) | Dhaka | 63 | Siddhirganj 132/33kV Grid Sub-Station | 120MW EGCB GT1 | 0 | 0 | 1 | A small pice telephone conductor hanging on Line conductor(B-phase)at EGCB plant end. | 0 | 0 | 1 | 0 | 1 | 0 | 0 |  | 195 |  | 2023-08-30 16:02 | 0.014583 | E/O
981 | 2023-08-08 09:55 | 2366 | Dhaka (S) | Dhaka (East) | Dhaka | 63 | Siddhirganj 132/33kV Grid Sub-Station | 132kV MTR 2 | 0 | 0 | 1 | Oli Filing | 0 | 0 | 1 | 0 | 1 | 0 | 0 |  | 197 |  | 2023-08-08 11:32 | 0.067361 | E/O
983 | 2023-08-08 09:57 | 2126 | Dhaka (S) | Dhaka (East) | Dhaka | 62 | Siddhirganj 230/132kV Grid Sub-Station | MTR 2 HT | 0 | 1 | 0 | OLTC Conservator Oil Level Low. | 0 | 1 | 0 | 0 | 1 | 0 | 0 | 147 |  |  | 2023-08-08 11:30 | 0.064583 | S/O
985 | 2023-08-02 16:24 | 2128 | Dhaka (S) | Dhaka (East) | Dhaka | 62 | Siddhirganj 230/132kV Grid Sub-Station | Maniknagar 1 | 0 | 0 | 1 | Line Fault | 1 | 0 | 0 | 0 | 1 | 0 | 330 |  | 176 | 373 |  |  | T
986 | 2023-08-02 18:40 | 2128 | Dhaka (S) | Dhaka (East) | Dhaka | 62 | Siddhirganj 230/132kV Grid Sub-Station | Maniknagar 1 | 0 | 0 | 1 | Order of NLDC | 0 | 1 | 0 | 0 | 1 | 0 | 300 |  | 176 | 373 | 2023-08-14 17:30 | 11.9514 | S/O
989 | 2023-08-12 22:10 | 2129 | Dhaka (S) | Dhaka (East) | Dhaka | 62 | Siddhirganj 230/132kV Grid Sub-Station | Maniknagar 2 | 0 | 0 | 1 | trip | 1 | 0 | 0 | 0 | 1 | 0 | 225 |  | 177 | 374 |  |  | T
990 | 2023-08-13 00:58 | 2129 | Dhaka (S) | Dhaka (East) | Dhaka | 62 | Siddhirganj 230/132kV Grid Sub-Station | Maniknagar 2 | 0 | 0 | 1 | emergency maintenance work | 0 | 0 | 1 | 0 | 1 | 0 | 225 |  | 177 | 374 | 2023-08-13 01:57 | 0.040972 | E/O
992 | 2023-08-18 07:31 | 2129 | Dhaka (S) | Dhaka (East) | Dhaka | 62 | Siddhirganj 230/132kV Grid Sub-Station | Maniknagar 2 | 0 | 0 | 1 | Transformer will work for Maniknagar end. | 0 | 1 | 0 | 0 | 1 | 0 | 0 |  | 177 | 374 | 2023-08-18 18:31 | 0.45833 | S/O
994 | 2023-08-21 05:55 | 2129 | Dhaka (S) | Dhaka (East) | Dhaka | 62 | Siddhirganj 230/132kV Grid Sub-Station | Maniknagar 2 | 0 | 0 | 1 |  | 0 | 1 | 0 | 0 | 1 | 0 | 0 |  | 177 | 374 |  |  | S/O
995 | 2023-08-17 13:13 | 2132 | Dhaka (S) | Dhaka (East) | Dhaka | 62 | Siddhirganj 230/132kV Grid Sub-Station | 335MW EGCB 1 | 0 | 0 | 1 |  | 1 | 0 | 0 | 0 | 1 | 0 | 210 |  | 180 |  | 2023-08-17 14:25 | 0.05 | T
997 | 2023-08-06 07:14 | 5265 | Dhaka (S) | Dhaka (East) | Dhaka | 112 | Sonargaon 132/33kV Grid Sub-Station | Tr-1 HT | 0 | 1 | 0 | S/D taken by PBS for corrective Maintenance . | 0 | 1 | 0 | 0 | 1 | 0 | 35 | 337 |  |  | 2023-08-06 09:23 | 0.089583 | S/O
999 | 2023-08-08 16:12 | 5265 | Dhaka (S) | Dhaka (East) | Dhaka | 112 | Sonargaon 132/33kV Grid Sub-Station | Tr-1 HT | 0 | 1 | 0 | MIEZ 33 KV feeder Heat sink burned. | 0 | 0 | 1 | 0 | 1 | 0 | 25 | 337 |  |  | 2023-08-08 17:36 | 0.058333 | E/O
1001 | 2023-08-09 13:17 | 5265 | Dhaka (S) | Dhaka (East) | Dhaka | 112 | Sonargaon 132/33kV Grid Sub-Station | Tr-1 HT | 0 | 1 | 0 | Maintenance work of PBS at Bus section-01 under the Transformer of Tr-01. | 0 | 0 | 1 | 0 | 1 | 0 | 35 | 337 |  |  | 2023-08-09 15:03 | 0.073611 | E/O
1003 | 2023-08-26 09:01 | 5265 | Dhaka (S) | Dhaka (East) | Dhaka | 112 | Sonargaon 132/33kV Grid Sub-Station | Tr-1 HT | 0 | 1 | 0 | PBS 33kv kabilganj feeder Redhot maintenance. Work performed by PBS. | 0 | 1 | 0 | 0 | 1 | 0 | 30 | 337 |  |  | 2023-08-26 10:22 | 0.05625 | S/O
1005 | 2023-08-06 07:13 | 5266 | Dhaka (S) | Dhaka (East) | Dhaka | 112 | Sonargaon 132/33kV Grid Sub-Station | Tr-1 LT | 0 | 1 | 0 | S/D taken by PBS for corrective Maintenance . | 0 | 1 | 0 | 0 | 1 | 0 | 35 | 337 |  |  | 2023-08-06 09:24 | 0.090972 | S/O
1007 | 2023-08-07 04:10 | 5266 | Dhaka (S) | Dhaka (East) | Dhaka | 112 | Sonargaon 132/33kV Grid Sub-Station | Tr-1 LT | 0 | 1 | 0 | 33Kv outgoing MIZ feeder trip (Feeder control by pbs) at that time 33kv Incomming tr-01 trip. | 1 | 0 | 0 | 0 | 1 | 0 | 20 | 337 |  |  | 2023-08-07 05:08 | 0.040278 | T
1009 | 2023-08-08 16:12 | 5266 | Dhaka (S) | Dhaka (East) | Dhaka | 112 | Sonargaon 132/33kV Grid Sub-Station | Tr-1 LT | 0 | 1 | 0 | MIEZ 33 KV feeder Heat sink burned. | 0 | 0 | 1 | 0 | 1 | 0 | 25 | 337 |  |  | 2023-08-08 17:36 | 0.058333 | E/O
1011 | 2023-08-09 13:16 | 5266 | Dhaka (S) | Dhaka (East) | Dhaka | 112 | Sonargaon 132/33kV Grid Sub-Station | Tr-1 LT | 0 | 1 | 0 | Maintenance work of PBS at Bus section-01 under the Transformer of Tr-01. | 0 | 0 | 1 | 0 | 1 | 0 | 35 | 337 |  |  | 2023-08-09 15:04 | 0.075 | E/O
1013 | 2023-08-24 21:10 | 5266 | Dhaka (S) | Dhaka (East) | Dhaka | 112 | Sonargaon 132/33kV Grid Sub-Station | Tr-1 LT | 0 | 1 | 0 | PBS Sonargaon feeder trip | 1 | 0 | 0 | 0 | 1 | 0 | 0 | 337 |  |  | 2023-08-24 21:33 | 0.015972 | T
1015 | 2023-08-29 09:04 | 5267 | Dhaka (S) | Dhaka (East) | Dhaka | 112 | Sonargaon 132/33kV Grid Sub-Station | Duadkandi 1 | 0 | 0 | 1 | Shutdown taken by daudkandi Grid for maintenance purpose (Relay change). | 0 | 1 | 0 | 0 | 1 | 0 | 0 |  | 455 | 197 | 2023-08-29 15:54 | 0.28472 | S/O
1017 | 2023-08-29 16:00 | 8941 | Dhaka (S) | Dhaka (East) | Dhaka | 112 | Sonargaon 132/33kV Grid Sub-Station | Daudkandi-2 | 0 | 0 | 1 | Shutdown has been taken by Daudkandhi grid substation for maintenance purpose. | 0 | 1 | 0 | 0 | 1 | 0 | 0 |  | 680 | 198 | 2023-08-29 18:52 | 0.11944 | S/O
1019 | 2023-08-30 16:15 | 8941 | Dhaka (S) | Dhaka (East) | Dhaka | 112 | Sonargaon 132/33kV Grid Sub-Station | Daudkandi-2 | 0 | 0 | 1 | SCADA integration of Daudkandi end. | 0 | 0 | 0 | 1 | 1 | 0 | 0 |  | 680 | 198 | 2023-08-30 16:45 | 0.020833 | D/W
1021 | 2023-08-07 04:24 | 8944 | Dhaka (S) | Dhaka (East) | Dhaka | 112 | Sonargaon 132/33kV Grid Sub-Station | OPML(IEL-1) | 0 | 0 | 1 |  | 1 | 0 | 0 | 0 | 1 | 0 | 0 |  | 683 |  | 2023-08-07 04:32 | 0.0055556 | T
1023 | 2023-08-07 04:24 | 8960 | Dhaka (S) | Dhaka (East) | Dhaka | 112 | Sonargaon 132/33kV Grid Sub-Station | Bus-Coupler | 0 | 0 | 1 | general trip | 1 | 0 | 0 | 0 | 1 | 0 | 0 |  | 689 |  | 2023-08-07 04:33 | 0.00625 | T
1025 | 2023-08-23 18:54 | 3354 | Dhaka (S) | Dhaka (South) | Dhaka | 97 | Hasnabad 132/33kV Grid Substation | Shitallakhya | 0 | 0 | 1 | Fire occurred at shitallakhya Sub-Station | 1 | 0 | 0 | 0 | 1 | 0 | -10 |  | 279 | 267 | 2023-08-23 19:34 | 0.027778 | T
1027 | 2023-08-31 22:58 | 3354 | Dhaka (S) | Dhaka (South) | Dhaka | 97 | Hasnabad 132/33kV Grid Substation | Shitallakhya | 0 | 0 | 1 | Unknown | 1 | 0 | 0 | 0 | 1 | 0 | 20 |  | 279 | 267 |  |  | T
1028 | 2023-08-18 06:52 | 6486 | Dhaka (S) | Dhaka (South) | Dhaka | 39 | Hasnabad 230/132kV Grid Sub-Station | Shyampur-APR-Hasnabad Ckt-2 | 0 | 0 | 1 | LILO Connection out at APR Power Plant. | 0 | 1 | 0 | 0 | 1 | 0 | 0 |  | 525 | 33 | 2023-08-18 21:03 | 0.59097 | S/O
1030 | 2023-08-19 07:13 | 6486 | Dhaka (S) | Dhaka (South) | Dhaka | 39 | Hasnabad 230/132kV Grid Sub-Station | Shyampur-APR-Hasnabad Ckt-2 | 0 | 0 | 1 | LILO connection out at APR Power Plant. | 0 | 1 | 0 | 0 | 1 | 0 | 0 |  | 525 | 33 | 2023-08-19 21:18 | 0.58681 | S/O
1032 | 2023-08-05 15:25 | 7755 | Dhaka (S) | Dhaka (South) | Dhaka | 98 | Keranigonj 230/132/33kV Grid Sub-Station | ATR-1 HT | 0 | 1 | 0 | Prv 02 Trip. | 1 | 0 | 0 | 0 | 1 | 0 | 0 | 450 |  |  |  |  | T
1033 | 2023-08-05 15:45 | 7755 | Dhaka (S) | Dhaka (South) | Dhaka | 98 | Keranigonj 230/132/33kV Grid Sub-Station | ATR-1 HT | 0 | 1 | 0 | To do the maintenace work of PRV 02 device. | 0 | 1 | 0 | 0 | 1 | 0 | 0 | 450 |  |  | 2023-08-05 18:17 | 0.10556 | S/O
1035 | 2023-08-22 07:46 | 7755 | Dhaka (S) | Dhaka (South) | Dhaka | 98 | Keranigonj 230/132/33kV Grid Sub-Station | ATR-1 HT | 0 | 1 | 0 | MOG related maintenance work. | 0 | 1 | 0 | 0 | 1 | 0 | 0 | 450 |  |  | 2023-08-22 10:54 | 0.13056 | S/O
1037 | 2023-08-05 15:25 | 7756 | Dhaka (S) | Dhaka (South) | Dhaka | 98 | Keranigonj 230/132/33kV Grid Sub-Station | ATR-1 LT | 0 | 1 | 0 | Prv 02 Trip. | 1 | 0 | 0 | 0 | 1 | 0 | 0 | 450 |  |  |  |  | T
1038 | 2023-08-05 15:53 | 7756 | Dhaka (S) | Dhaka (South) | Dhaka | 98 | Keranigonj 230/132/33kV Grid Sub-Station | ATR-1 LT | 0 | 1 | 0 | To do the maintenace work of PRV 02 device. | 0 | 1 | 0 | 0 | 1 | 0 | 0 | 450 |  |  | 2023-08-05 18:18 | 0.10069 | S/O
1040 | 2023-08-22 07:45 | 7756 | Dhaka (S) | Dhaka (South) | Dhaka | 98 | Keranigonj 230/132/33kV Grid Sub-Station | ATR-1 LT | 0 | 1 | 0 | MOG related maintenance work. | 0 | 1 | 0 | 0 | 1 | 0 | 0 | 450 |  |  | 2023-08-22 10:55 | 0.13194 | S/O
1042 | 2023-08-22 07:42 | 10762 | Dhaka (S) | Dhaka (South) | Dhaka | 98 | Keranigonj 230/132/33kV Grid Sub-Station | Earthing Trafo-1 HT | 0 | 1 | 0 | MOG related maintenance work ATR-01 | 0 | 1 | 0 | 0 | 1 | 0 | 0 | 578 |  |  |  |  | S/O
1043 | 2023-08-22 07:40 | 10763 | Dhaka (S) | Dhaka (South) | Dhaka | 98 | Keranigonj 230/132/33kV Grid Sub-Station | Earthing Trafo-1 LT | 0 | 1 | 0 | MOG related maintenance work. | 0 | 1 | 0 | 0 | 1 | 0 | 0 | 578 |  |  |  |  | S/O
1044 | 2023-08-14 14:14 | 10768 | Dhaka (S) | Dhaka (South) | Dhaka | 98 | Keranigonj 230/132/33kV Grid Sub-Station | Aminbazar-1 | 0 | 0 | 1 | SPMD work at Aminbazar. | 0 | 1 | 0 | 0 | 1 | 0 | 0 |  | 759 | 23 | 2023-08-14 16:38 | 0.1 | S/O
1046 | 2023-08-21 10:35 | 10768 | Dhaka (S) | Dhaka (South) | Dhaka | 98 | Keranigonj 230/132/33kV Grid Sub-Station | Aminbazar-1 | 0 | 0 | 1 | Maintenance work at aminbazar end. | 0 | 1 | 0 | 0 | 1 | 0 | 0 |  | 759 | 23 | 2023-08-21 12:58 | 0.099306 | S/O
1048 | 2023-08-02 08:51 | 10774 | Dhaka (S) | Dhaka (South) | Dhaka | 98 | Keranigonj 230/132/33kV Grid Sub-Station | Srinagar-1 | 0 | 0 | 1 | According to NLDC instruction. | 0 | 1 | 0 | 0 | 1 | 0 | 0 |  | 765 | 335 | 2023-08-02 17:54 | 0.37708 | S/O
1051 | 2023-08-13 06:53 | 11451 | Dhaka (S) | Dhaka (South) | Dhaka | 173 | Lalbag 132/33kV Grid Sub-Station | Tr-Load HT | 0 | 1 | 0 | The transformer had oil leakage issue which made the GT2 run with lower oil level and caused a sudden trip. | 1 | 0 | 0 | 0 | 1 | 0 | 0 | 609 |  |  |  |  | T
1052 | 2023-08-26 08:32 | 7749 | Dhaka (S) | Dhaka (South) | Dhaka | 154 | Nawabganj 132/33kV Grid Sub-Station | TR-1 LT | 0 | 1 | 0 | 33kv bus -01 S/D Due to bus Coupler Maintenance work. | 0 | 1 | 0 | 0 | 1 | 0 | 25.5 | 448 |  |  | 2023-08-26 13:11 | 0.19375 | S/O
1054 | 2023-08-26 08:35 | 10991 | Dhaka (S) | Dhaka (South) | Dhaka | 154 | Nawabganj 132/33kV Grid Sub-Station | TR-2 LT | 0 | 1 | 0 | 33kv bus -01 S/D Due to bus Coupler Maintenance work. | 0 | 1 | 0 | 0 | 1 | 0 | 25.5 | 580 |  |  | 2023-08-26 13:14 | 0.19375 | S/O
1056 | 2023-08-29 11:01 | 11468 | Dhaka (S) | Dhaka (South) | Dhaka | 179 | Shitalakhya 132/33kV Grid Sub-Station | 132 kV Bus-1 | 1 | 0 | 0 | Red hot maintenance | 0 | 0 | 1 | 0 | 1 | 0 | 0 |  |  |  | 2023-08-29 12:42 | 0.070139 | E/O
1058 | 2023-08-01 17:09 | 12769 | Dhaka (S) | Dhaka (South) | Dhaka | 179 | Shitalakhya 132/33kV Grid Sub-Station | 132 kV Hasnabad | 0 | 0 | 1 | General Trip | 1 | 0 | 0 | 0 | 1 | 0 | 0 |  | 952 | 267 | 2023-08-01 17:25 | 0.011111 | T
1060 | 2023-08-23 18:55 | 12769 | Dhaka (S) | Dhaka (South) | Dhaka | 179 | Shitalakhya 132/33kV Grid Sub-Station | 132 kV Hasnabad | 0 | 0 | 1 | Due to MI Cement PT Blast | 1 | 0 | 0 | 0 | 1 | 0 | 90 |  | 952 | 267 | 2023-08-23 19:43 | 0.033333 | T
1062 | 2023-08-31 22:58 | 12769 | Dhaka (S) | Dhaka (South) | Dhaka | 179 | Shitalakhya 132/33kV Grid Sub-Station | 132 kV Hasnabad | 0 | 0 | 1 |  | 1 | 0 | 0 | 0 | 1 | 0 | 95 |  | 952 | 267 |  |  | T
1063 | 2023-08-23 18:55 | 12770 | Dhaka (S) | Dhaka (South) | Dhaka | 179 | Shitalakhya 132/33kV Grid Sub-Station | 132 kV Madanganj | 0 | 0 | 1 | Due to MI Cement PT Blast | 1 | 0 | 0 | 0 | 1 | 0 | 90 |  | 953 | 493 | 2023-08-23 19:29 | 0.023611 | T
1065 | 2023-08-23 18:55 | 12771 | Dhaka (S) | Dhaka (South) | Dhaka | 179 | Shitalakhya 132/33kV Grid Sub-Station | 132 kV Digital Powerplant | 0 | 0 | 1 | Due to MI Cement PT Blast | 1 | 0 | 0 | 0 | 1 | 0 | 90 |  | 954 | 455 | 2023-08-23 19:59 | 0.044444 | T
1067 | 2023-08-23 18:55 | 12780 | Dhaka (S) | Dhaka (South) | Dhaka | 179 | Shitalakhya 132/33kV Grid Sub-Station | 132 kV MI Cement | 0 | 0 | 1 | Due to MI Cement PT Blast | 1 | 0 | 0 | 0 | 1 | 0 | 90 |  | 955 |  | 2023-08-24 23:51 | 1.2056 | T
1069 | 2023-08-18 06:55 | 6563 | Dhaka (S) | Dhaka (South) | Dhaka | 128 | Shyampur 230/132kV Grid Sub-Station | 230 kV APR (D04) | 0 | 0 | 1 | Hasnabad grid will work at APR END | 0 | 1 | 0 | 0 | 1 | 0 | 0 |  | 537 |  | 2023-08-18 20:46 | 0.57708 | S/O
1071 | 2023-08-19 07:14 | 6563 | Dhaka (S) | Dhaka (South) | Dhaka | 128 | Shyampur 230/132kV Grid Sub-Station | 230 kV APR (D04) | 0 | 0 | 1 | Hasnabad grid will work at APR Circuit | 0 | 1 | 0 | 0 | 1 | 0 | 0 |  | 537 |  | 2023-08-19 21:21 | 0.58819 | S/O
1073 | 2023-08-02 08:50 | 10434 | Dhaka (S) | Dhaka (South) | Dhaka | 134 | Srinagar 132/33kV Grid Sub-Station | Keraniganj-01 | 0 | 0 | 1 | Sreenagar- Keraniganj Line -01 Shutdown as per requist by NLDC for Keraniganj side work done. | 0 | 1 | 0 | 0 | 1 | 0 | 0 |  | 743 | 335 | 2023-08-02 17:55 | 0.37847 | S/O
1075 | 2023-08-29 06:49 | 2634 | Dhaka (S) | Narsingdi | Dhaka | 104 | Bhulta 132/33kV Grid Sub-Station | 132kV BUS | 1 | 0 | 0 | None | 0 | 0 | 1 | 0 | 1 | 0 | 0 |  |  |  | 2023-08-29 09:00 | 0.090972 | E/O
1077 | 2023-08-29 06:27 | 2751 | Dhaka (S) | Narsingdi | Dhaka | 104 | Bhulta 132/33kV Grid Sub-Station | GT1 HT | 0 | 1 | 0 | Due to red hot maintenance. GT 01 B Phase loop change. | 0 | 0 | 1 | 0 | 1 | 0 | 40 | 196 |  |  | 2023-08-29 09:06 | 0.11042 | E/O
1079 | 2023-08-03 16:56 | 2752 | Dhaka (S) | Narsingdi | Dhaka | 104 | Bhulta 132/33kV Grid Sub-Station | GT1 LT | 0 | 1 | 0 | GT-1 33 kv side red hot maintenance work. | 0 | 1 | 0 | 0 | 1 | 0 | 70 | 196 |  |  | 2023-08-03 17:55 | 0.040972 | S/O
1081 | 2023-08-29 06:28 | 2809 | Dhaka (S) | Narsingdi | Dhaka | 104 | Bhulta 132/33kV Grid Sub-Station | Narsingdi | 0 | 0 | 1 | None | 0 | 0 | 1 | 0 | 1 | 0 | 0 |  | 252 | 118 | 2023-08-29 09:04 | 0.10833 | E/O
1083 | 2023-08-25 19:45 | 10105 | Dhaka (S) | Narsingdi | Dhaka | 104 | Bhulta 132/33kV Grid Sub-Station | GT2 HT | 0 | 1 | 0 | Huge red hot of LT bushing Y phase GT-2 | 0 | 0 | 1 | 0 | 1 | 0 | 50 | 543 |  |  | 2023-08-26 23:44 | 1.166 | E/O
1086 | 2023-08-29 14:04 | 10105 | Dhaka (S) | Narsingdi | Dhaka | 104 | Bhulta 132/33kV Grid Sub-Station | GT2 HT | 0 | 1 | 0 | Red hot maintenance | 0 | 0 | 1 | 0 | 1 | 0 | 40 | 543 |  |  | 2023-08-29 15:53 | 0.075694 | E/O
1088 | 2023-08-29 14:04 | 10106 | Dhaka (S) | Narsingdi | Dhaka | 104 | Bhulta 132/33kV Grid Sub-Station | GT2 LT | 0 | 1 | 0 | Red hot maintenance | 0 | 0 | 1 | 0 | 1 | 0 | 40 | 543 |  |  | 2023-08-29 15:53 | 0.075694 | E/O
1090 | 2023-08-09 06:21 | 10107 | Dhaka (S) | Narsingdi | Dhaka | 104 | Bhulta 132/33kV Grid Sub-Station | Haripur | 0 | 0 | 1 |  | 0 | 1 | 0 | 0 | 1 | 0 | 70 |  | 731 | 117 | 2023-08-09 07:42 | 0.05625 | S/O
1092 | 2023-08-18 06:15 | 5276 | Dhaka (S) | Narsingdi | Dhaka | 87 | Narshingdi 132/33kV Grid Sub-Station | T-3 HT | 0 | 1 | 0 | heating issues | 0 | 0 | 1 | 0 | 1 | 0 | 47 | 342 |  |  | 2023-08-18 08:43 | 0.10278 | E/O
1094 | 2023-08-31 21:10 | 5276 | Dhaka (S) | Narsingdi | Dhaka | 87 | Narshingdi 132/33kV Grid Sub-Station | T-3 HT | 0 | 1 | 0 | 33KV (T3) CB Loop Connection Point Hotspot Mainteance Work. | 0 | 1 | 0 | 0 | 1 | 0 | 50 | 342 |  |  | 2023-08-31 22:48 | 0.068056 | S/O
1096 | 2023-08-10 17:27 | 11130 | HVDC | HVDC | Khulna | 69 | BIPTC | Baharampur-3 | 0 | 0 | 1 | Tripped by distance relay | 1 | 0 | 0 | 0 | 1 | 0 | 0 |  | 781 |  | 2023-08-11 02:58 | 0.39653 | T
1098 | 2023-08-10 15:11 | 11138 | HVDC | HVDC | Khulna | 69 | BIPTC | Rajshahi-2 | 0 | 0 | 1 | Problem found in HVDC- Rajshahi Ckt-02 44 number tower | 0 | 0 | 1 | 0 | 1 | 0 | 0 |  | 786 | 282 | 2023-08-10 16:32 | 0.05625 | E/O
1100 | 2023-08-09 00:53 | 8160 | HVDC | Ishurdi | Rajshahi | 107 | Baghabari 230/132kV Grid Sub-Station | T-2 Bank HT | 0 | 1 | 0 |  | 1 | 0 | 0 | 0 | 1 | 0 | 0 | 467 |  |  | 2023-08-09 02:13 | 0.055556 | T
1102 | 2023-08-28 16:09 | 8160 | HVDC | Ishurdi | Rajshahi | 107 | Baghabari 230/132kV Grid Sub-Station | T-2 Bank HT | 0 | 1 | 0 | Maintenance work at PDB end. | 0 | 1 | 0 | 0 | 1 | 0 | 0 | 467 |  |  | 2023-08-28 21:17 | 0.21389 | S/O
1104 | 2023-08-09 00:53 | 8161 | HVDC | Ishurdi | Rajshahi | 107 | Baghabari 230/132kV Grid Sub-Station | T-2 Bank LT | 0 | 1 | 0 |  | 1 | 0 | 0 | 0 | 1 | 0 | 0 | 467 |  |  | 2023-08-09 02:21 | 0.061111 | T
1106 | 2023-08-12 15:39 | 1908 | HVDC | Ishurdi | Rajshahi | 89 | Ishurdi 132/33kV Grid Sub-Station | 132 kV Bus-2 | 1 | 0 | 0 | Bus isolator Maintenance | 0 | 1 | 0 | 0 | 1 | 0 | 0 |  |  |  | 2023-08-12 18:11 | 0.10556 | S/O
1108 | 2023-08-02 06:16 | 1932 | HVDC | Ishurdi | Rajshahi | 89 | Ishurdi 132/33kV Grid Sub-Station | 132/33 kV T-1 HT | 0 | 1 | 0 | 33 kv bus maintenance | 0 | 1 | 0 | 0 | 1 | 0 | 30 | 122 |  |  | 2023-08-02 08:44 | 0.10278 | S/O
1110 | 2023-08-02 06:16 | 1933 | HVDC | Ishurdi | Rajshahi | 89 | Ishurdi 132/33kV Grid Sub-Station | 132/33 kV T-1 LT | 0 | 1 | 0 | 33 kv bus maintenance | 0 | 1 | 0 | 0 | 1 | 0 | 30 | 122 |  |  | 2023-08-02 09:21 | 0.12847 | S/O
1112 | 2023-08-04 10:01 | 2744 | HVDC | Ishurdi | Rajshahi | 89 | Ishurdi 132/33kV Grid Sub-Station | 132/33 kV T-2 HT | 0 | 1 | 0 | station auxilary x-former maint..work | 0 | 1 | 0 | 0 | 1 | 0 | 0 | 195 |  |  | 2023-08-04 12:35 | 0.10694 | S/O
1114 | 2023-08-10 10:06 | 2744 | HVDC | Ishurdi | Rajshahi | 89 | Ishurdi 132/33kV Grid Sub-Station | 132/33 kV T-2 HT | 0 | 1 | 0 | Auxiliary transformer maintenance work. | 0 | 1 | 0 | 0 | 1 | 0 | 25 | 195 |  |  | 2023-08-10 13:35 | 0.14514 | S/O
1116 | 2023-08-04 10:01 | 2745 | HVDC | Ishurdi | Rajshahi | 89 | Ishurdi 132/33kV Grid Sub-Station | 132/33 kV T-2 LT | 0 | 1 | 0 | station auxilari x-former maintenance work | 0 | 1 | 0 | 0 | 1 | 0 | 0 | 195 |  |  | 2023-08-04 12:35 | 0.10694 | S/O
1118 | 2023-08-10 10:06 | 2745 | HVDC | Ishurdi | Rajshahi | 89 | Ishurdi 132/33kV Grid Sub-Station | 132/33 kV T-2 LT | 0 | 1 | 0 | Auxiliary transformer maintenance work. | 0 | 1 | 0 | 0 | 1 | 0 | 25 | 195 |  |  | 2023-08-10 13:35 | 0.14514 | S/O
1120 | 2023-08-29 22:18 | 2864 | HVDC | Ishurdi | Rajshahi | 89 | Ishurdi 132/33kV Grid Sub-Station | 132 kv Natore-1 | 0 | 0 | 1 | overload | 1 | 0 | 0 | 0 | 1 | 0 | 0 |  | 255 | 283 | 2023-08-29 22:38 | 0.013889 | T
1122 | 2023-08-29 22:18 | 2867 | HVDC | Ishurdi | Rajshahi | 89 | Ishurdi 132/33kV Grid Sub-Station | 132 kv Natore-2 | 0 | 0 | 1 | overload | 1 | 0 | 0 | 0 | 1 | 0 | 0 |  | 256 | 284 | 2023-08-29 22:38 | 0.013889 | T
1124 | 2023-08-12 07:32 | 8416 | HVDC | Ishurdi | Rajshahi | 74 | Ishurdi 230/132kV Grid Sub-Station | 230/132 kV T-02 HT | 0 | 1 | 0 | Centrifuging OLTC oil | 0 | 1 | 0 | 0 | 1 | 0 | 0 | 472 |  |  | 2023-08-12 15:07 | 0.31597 | S/O
1126 | 2023-08-12 07:32 | 8417 | HVDC | Ishurdi | Rajshahi | 74 | Ishurdi 230/132kV Grid Sub-Station | 230/132 kV T-02 LT | 0 | 1 | 0 | Centrifuging OLTC oil | 0 | 1 | 0 | 0 | 1 | 0 | 0 | 472 |  |  | 2023-08-12 15:08 | 0.31667 | S/O
1130 | 2023-08-20 08:29 | 8476 | HVDC | Ishurdi | Rajshahi | 74 | Ishurdi 230/132kV Grid Sub-Station | 230 kV Ghorashal 2 | 0 | 0 | 1 |  | 1 | 0 | 0 | 0 | 1 | 0 | 0 |  | 641 | 230 | 2023-08-20 10:27 | 0.081944 | T
1132 | 2023-08-25 07:26 | 2666 | HVDC | Ishurdi | Rajshahi | 50 | Pabna 132/33kV Grid Sub-Station | T-1 HT | 0 | 1 | 0 | New 33KV Square Feeder Bus Connection. | 0 | 0 | 0 | 1 | 1 | 0 | 0 | 181 |  |  | 2023-08-25 09:47 | 0.097917 | D/W
1134 | 2023-08-25 07:25 | 2667 | HVDC | Ishurdi | Rajshahi | 50 | Pabna 132/33kV Grid Sub-Station | T-1 LT | 0 | 1 | 0 | New 33KV Square Feeder Bus Connection. | 0 | 0 | 0 | 1 | 1 | 0 | 30 | 181 |  |  | 2023-08-25 09:48 | 0.099306 | D/W
1136 | 2023-08-28 15:27 | 4306 | HVDC | Ishurdi | Rajshahi | 50 | Pabna 132/33kV Grid Sub-Station | Pabna-Shahjadpur Line | 0 | 0 | 1 | Only CB (113B) Open. | 0 | 0 | 1 | 0 | 1 | 0 | 0 |  | 354 | 399 | 2023-08-29 00:55 | 0.39444 | E/O
1138 | 2023-08-16 09:51 | 9759 | HVDC | Ishurdi | Rajshahi | 153 | Shahjadpur 132/33kV Grid Sub-Station | T-2(415T) HT | 0 | 1 | 0 | à¦•à¦¾à¦œ à¦•à¦°à¦¬à§‡ à§©à§© à¦•à§‡ à¦¬à¦¿ à¦à¦² à¦Ÿà¦¿ à¦¸à¦¾à¦‡à¦¡à§‡à¦° bushing à¦à¦° à¦°à§‡à¦¡ à¦¹à¦Ÿà¥¤ à§©à§© à¦•à§‡à¦¬à¦¿ à¦¬à¦¾à¦¸à§‡ à¦°à§‡à¦¡ à¦¹à¦Ÿ à¦ªà¦²à§à¦²à§€ à¦¬à¦¿à¦¦à§à¦¯à§à§Ž à¦•à¦°à§à¦¤à§ƒà¦ªà¦•à§à¦· à¦•à¦¾à¦œ à¦•à¦°à¦¬à§‡à¥¤ | 0 | 0 | 1 | 0 | 1 | 0 | 12 | 530 |  |  | 2023-08-16 11:15 | 0.058333 | E/O
1140 | 2023-08-16 09:50 | 9760 | HVDC | Ishurdi | Rajshahi | 153 | Shahjadpur 132/33kV Grid Sub-Station | T-2(415T) LT | 0 | 1 | 0 | LT side B-phase redhot and 33 kv à¦¬à¦¾à¦¸à¦¬à¦¾à¦°à§‡à¦° à¦°à§‡à¦¡ à¦¹à¦Ÿ à¦ªà¦²à§à¦²à§€ à¦¬à¦¿à¦¦à§à¦¯à§à§Ž à¦¬à¦¾à¦¸à¦¬à¦¾à¦°à§‡ à¦•à¦¾à¦œ à¦•à¦°à¦¬à§‡ à¥¤ | 0 | 0 | 1 | 0 | 1 | 0 | 12 | 530 |  |  | 2023-08-16 11:17 | 0.060417 | E/O
1142 | 2023-08-01 09:54 | 10711 | HVDC | Ishurdi | Rajshahi | 153 | Shahjadpur 132/33kV Grid Sub-Station | T-3(425T) HT | 0 | 1 | 0 | 132 kV T-3 X-Former LT Busing (R-Phase) red-hot maintenance. | 0 | 0 | 1 | 0 | 1 | 0 | 0 | 565 |  |  | 2023-08-01 10:45 | 0.035417 | E/O
1144 | 2023-08-17 07:30 | 10711 | HVDC | Ishurdi | Rajshahi | 153 | Shahjadpur 132/33kV Grid Sub-Station | T-3(425T) HT | 0 | 1 | 0 | T-3 50/75 MVA X-former LT side R-phase redhot maintenance. | 0 | 0 | 1 | 0 | 1 | 0 | 0 | 565 |  |  | 2023-08-17 07:50 | 0.013889 | E/O
1146 | 2023-08-01 09:53 | 10712 | HVDC | Ishurdi | Rajshahi | 153 | Shahjadpur 132/33kV Grid Sub-Station | T-3(425T) LT | 0 | 1 | 0 | 132 kV T-3 X-Former LT Busing (R-Phase) red-hot maintenance. | 0 | 0 | 1 | 0 | 1 | 0 | 0 | 565 |  |  | 2023-08-01 10:45 | 0.036111 | E/O
1148 | 2023-08-17 07:30 | 10712 | HVDC | Ishurdi | Rajshahi | 153 | Shahjadpur 132/33kV Grid Sub-Station | T-3(425T) LT | 0 | 1 | 0 | Shutdown for X-former LT side R- phase Bushing. | 0 | 0 | 1 | 0 | 1 | 0 | 0 | 565 |  |  | 2023-08-17 07:50 | 0.013889 | E/O
1150 | 2023-08-01 16:58 | 10713 | HVDC | Ishurdi | Rajshahi | 153 | Shahjadpur 132/33kV Grid Sub-Station | T-4(435T) HT | 0 | 1 | 0 | 33 kV D/S R-Phase red hot | 0 | 0 | 1 | 0 | 1 | 0 | 0 | 566 |  |  | 2023-08-01 17:48 | 0.034722 | E/O
1152 | 2023-08-10 10:35 | 10713 | HVDC | Ishurdi | Rajshahi | 153 | Shahjadpur 132/33kV Grid Sub-Station | T-4(435T) HT | 0 | 1 | 0 | 33 kV incoming D/S Y phase red hot | 0 | 0 | 1 | 0 | 1 | 0 | 0 | 566 |  |  | 2023-08-10 11:22 | 0.032639 | E/O
1154 | 2023-08-19 11:29 | 10713 | HVDC | Ishurdi | Rajshahi | 153 | Shahjadpur 132/33kV Grid Sub-Station | T-4(435T) HT | 0 | 1 | 0 | Red-hot maintanace 33 kv R phase DS for T-4 Transformer. | 0 | 0 | 1 | 0 | 1 | 0 | 0 | 566 |  |  | 2023-08-19 13:37 | 0.088889 | E/O
1156 | 2023-08-01 15:58 | 10714 | HVDC | Ishurdi | Rajshahi | 153 | Shahjadpur 132/33kV Grid Sub-Station | T-4(435T) LT | 0 | 1 | 0 | S/D | 0 | 0 | 1 | 0 | 1 | 0 | 0 | 566 |  |  | 2023-08-01 17:50 | 0.077778 | E/O
1158 | 2023-08-10 10:35 | 10714 | HVDC | Ishurdi | Rajshahi | 153 | Shahjadpur 132/33kV Grid Sub-Station | T-4(435T) LT | 0 | 1 | 0 | 33 KV incoming D/S Y phase red hot | 0 | 0 | 1 | 0 | 1 | 0 | 0 | 566 |  |  | 2023-08-10 11:23 | 0.033333 | E/O
1161 | 2023-08-27 22:05 | 10720 | HVDC | Ishurdi | Rajshahi | 153 | Shahjadpur 132/33kV Grid Sub-Station | 132 KV Shahjadpur-Bghabari-2 | 0 | 0 | 1 | sky wire à¦›à¦¿à§œà§‡ à¦²à¦¾à¦‡à¦¨à§‡à¦° à¦‰à¦ªà¦° à¦ªà§œà§‡ trip à¦•à¦°à§‡à¥¤ | 1 | 0 | 0 | 0 | 1 | 0 | 0 |  | 756 | 60 |  |  | T
1162 | 2023-08-28 14:20 | 1694 | HVDC | Jhenaidah | Khulna | 86 | Bheramara(GK) 132/33kV Grid Sub-Station | TR-2 HT | 0 | 1 | 0 | PBS 33 kV feeder red hot repair | 0 | 1 | 0 | 0 | 1 | 0 | 22 | 106 |  |  | 2023-08-28 15:47 | 0.060417 | S/O
1164 | 2023-08-28 14:19 | 1695 | HVDC | Jhenaidah | Khulna | 86 | Bheramara(GK) 132/33kV Grid Sub-Station | TR-2 LT | 0 | 1 | 0 | PBS 33kV feeder red hot repair clamp change | 0 | 1 | 0 | 0 | 1 | 0 | 22 | 106 |  |  | 2023-08-28 15:48 | 0.061806 | S/O
1166 | 2023-08-08 00:40 | 2700 | HVDC | Jhenaidah | Khulna | 45 | Jhenaidah 132/33kV Grid Sub-Station | Transformer T-2 HT | 0 | 1 | 0 | 33kv magura ckt fault(wzpdcl) | 1 | 0 | 0 | 0 | 1 | 0 | 48 | 194 |  |  | 2023-08-08 00:55 | 0.010417 | T
1168 | 2023-08-08 00:40 | 2701 | HVDC | Jhenaidah | Khulna | 45 | Jhenaidah 132/33kV Grid Sub-Station | Transformer T-2 LT | 0 | 1 | 0 | 33kv magura ckt fault(wzpdcl) | 1 | 0 | 0 | 0 | 1 | 0 | 48 | 194 |  |  | 2023-08-08 00:55 | 0.010417 | T
1170 | 2023-08-03 14:23 | 1936 | HVDC | Jhenaidah | Khulna | 38 | Kushtia 132/33kV Grid Sub-Station | T-1 HT | 0 | 1 | 0 |  | 0 | 0 | 1 | 0 | 1 | 0 | 50 | 124 |  |  | 2023-08-03 17:23 | 0.125 | E/O
1172 | 2023-08-06 06:31 | 1936 | HVDC | Jhenaidah | Khulna | 38 | Kushtia 132/33kV Grid Sub-Station | T-1 HT | 0 | 1 | 0 | Red hot maintenance | 0 | 0 | 1 | 0 | 1 | 0 | 30 | 124 |  |  | 2023-08-06 07:28 | 0.039583 | E/O
1174 | 2023-08-03 14:22 | 1937 | HVDC | Jhenaidah | Khulna | 38 | Kushtia 132/33kV Grid Sub-Station | T-1 LT | 0 | 1 | 0 |  | 0 | 0 | 1 | 0 | 1 | 0 | 50 | 124 |  |  | 2023-08-03 17:24 | 0.12639 | E/O
1176 | 2023-08-06 06:31 | 1937 | HVDC | Jhenaidah | Khulna | 38 | Kushtia 132/33kV Grid Sub-Station | T-1 LT | 0 | 1 | 0 | Red Hot maintenance | 0 | 0 | 1 | 0 | 1 | 0 | 30 | 124 |  |  | 2023-08-06 07:29 | 0.040278 | E/O
1178 | 2023-08-16 06:11 | 2635 | HVDC | Jhenaidah | Khulna | 38 | Kushtia 132/33kV Grid Sub-Station | T2 HT | 0 | 1 | 0 | 33 kv Isolator installation (koburhat feeder ,WZPDCL) | 0 | 1 | 0 | 0 | 1 | 0 | 35 | 168 |  |  | 2023-08-16 09:20 | 0.13125 | S/O
1180 | 2023-08-16 06:10 | 2636 | HVDC | Jhenaidah | Khulna | 38 | Kushtia 132/33kV Grid Sub-Station | T2 LT | 0 | 1 | 0 | 33 kv Isolator installation (Koburhat feeder ,WZPDCL) | 0 | 1 | 0 | 0 | 1 | 0 | 35 | 168 |  |  | 2023-08-16 09:20 | 0.13194 | S/O
1182 | 2023-08-15 21:08 | 6812 | HVDC | Jhenaidah | Khulna | 113 | Magura 132/33kV Grid Sub-Station | Narail Ckt. - 2 | 0 | 0 | 1 | Thundering | 1 | 0 | 0 | 0 | 1 | 0 | 0 |  | 562 | 366 | 2023-08-15 21:18 | 0.0069444 | T
1184 | 2023-08-27 14:53 | 6812 | HVDC | Jhenaidah | Khulna | 113 | Magura 132/33kV Grid Sub-Station | Narail Ckt. - 2 | 0 | 0 | 1 | instructions by ALDC. Khulna. | 0 | 0 | 1 | 0 | 1 | 0 | 0 |  | 562 | 366 | 2023-08-27 16:26 | 0.064583 | E/O
1186 | 2023-08-19 09:48 | 5728 | Khulna | Barisal | Barishal | 144 | Barguna 132/33kV Grid Sub-Station | Transformer-1 HT | 0 | 1 | 0 | 33 KV BREB-2 Feeder D/S load side Redhot Maintenance. | 0 | 1 | 0 | 0 | 1 | 0 | 0 | 361 |  |  | 2023-08-19 11:50 | 0.084722 | S/O
1188 | 2023-08-09 00:07 | 6725 | Khulna | Barisal | Barishal | 111 | Barishal 132/33kV Grid Sub-Station | T-1 (405T) HT | 0 | 1 | 0 | Jalokhati 33 kv feeder fault. | 1 | 0 | 0 | 0 | 1 | 0 | 52 | 415 |  |  | 2023-08-09 03:38 | 0.14653 | T
1190 | 2023-08-10 09:45 | 6725 | Khulna | Barisal | Barishal | 111 | Barishal 132/33kV Grid Sub-Station | T-1 (405T) HT | 0 | 1 | 0 | To improve grounding system of T1 transformer | 0 | 0 | 1 | 0 | 1 | 0 | 17 | 415 |  |  | 2023-08-10 14:19 | 0.19028 | E/O
1192 | 2023-08-03 03:28 | 6726 | Khulna | Barisal | Barishal | 111 | Barishal 132/33kV Grid Sub-Station | T-1 (405T) LT | 0 | 1 | 0 | 33 kV PBS Nolcity feeder trip due to EF. | 1 | 0 | 0 | 0 | 1 | 0 | 50 | 415 |  |  | 2023-08-03 04:10 | 0.029167 | T
1194 | 2023-08-07 15:46 | 6726 | Khulna | Barisal | Barishal | 111 | Barishal 132/33kV Grid Sub-Station | T-1 (405T) LT | 0 | 1 | 0 | For dopdopia 2 feeder trial, | 1 | 0 | 0 | 0 | 1 | 0 | 45 | 415 |  |  | 2023-08-07 15:52 | 0.0041667 | T
1196 | 2023-08-09 00:07 | 6726 | Khulna | Barisal | Barishal | 111 | Barishal 132/33kV Grid Sub-Station | T-1 (405T) LT | 0 | 1 | 0 | 33kv jalokati feeder fault | 1 | 0 | 0 | 0 | 1 | 0 | 52 | 415 |  |  | 2023-08-09 03:39 | 0.14722 | T
1198 | 2023-08-10 09:44 | 6726 | Khulna | Barisal | Barishal | 111 | Barishal 132/33kV Grid Sub-Station | T-1 (405T) LT | 0 | 1 | 0 | To improve grounding system of T1 transformer | 0 | 0 | 1 | 0 | 1 | 0 | 17 | 415 |  |  | 2023-08-10 14:19 | 0.19097 | E/O
1200 | 2023-08-03 03:28 | 6743 | Khulna | Barisal | Barishal | 111 | Barishal 132/33kV Grid Sub-Station | T-2 (415T) HT | 0 | 1 | 0 | 33 kV PBS nolcity feeder trip due to EF. | 1 | 0 | 0 | 0 | 1 | 0 | 30 | 416 |  |  |  |  | T
1201 | 2023-08-03 03:30 | 6743 | Khulna | Barisal | Barishal | 111 | Barishal 132/33kV Grid Sub-Station | T-2 (415T) HT | 0 | 1 | 0 | For checking physical condition | 0 | 1 | 0 | 0 | 1 | 0 | 30 | 416 |  |  | 2023-08-03 04:10 | 0.027778 | S/O
1203 | 2023-08-03 16:48 | 6743 | Khulna | Barisal | Barishal | 111 | Barishal 132/33kV Grid Sub-Station | T-2 (415T) HT | 0 | 1 | 0 | Self protection test | 0 | 0 | 1 | 0 | 1 | 0 | 0 | 416 |  |  | 2023-08-03 17:18 | 0.020833 | E/O
1205 | 2023-08-07 15:35 | 6743 | Khulna | Barisal | Barishal | 111 | Barishal 132/33kV Grid Sub-Station | T-2 (415T) HT | 0 | 1 | 0 | For 33kv feeder Dopdopia 1, 2 trip o/c, e/f. | 1 | 0 | 0 | 0 | 1 | 0 | 0 | 416 |  |  | 2023-08-07 16:04 | 0.020139 | T
1207 | 2023-08-09 00:07 | 6743 | Khulna | Barisal | Barishal | 111 | Barishal 132/33kV Grid Sub-Station | T-2 (415T) HT | 0 | 1 | 0 | 33kv jalokati fedder fault | 1 | 0 | 0 | 0 | 1 | 0 | 32 | 416 |  |  | 2023-08-09 00:14 | 0.0048611 | T
1209 | 2023-08-10 15:10 | 6743 | Khulna | Barisal | Barishal | 111 | Barishal 132/33kV Grid Sub-Station | T-2 (415T) HT | 0 | 1 | 0 | To improve grounding system of T2 Transformer. | 0 | 1 | 0 | 0 | 1 | 0 | 0 | 416 |  |  | 2023-08-10 23:24 | 0.34306 | S/O
1211 | 2023-08-03 03:28 | 6744 | Khulna | Barisal | Barishal | 111 | Barishal 132/33kV Grid Sub-Station | T-2 (415T) LT | 0 | 1 | 0 | 33 kV PBS Nolcity feeder trip at EF. | 1 | 0 | 0 | 0 | 1 | 0 | 30 | 416 |  |  |  |  | T
1212 | 2023-08-03 03:30 | 6744 | Khulna | Barisal | Barishal | 111 | Barishal 132/33kV Grid Sub-Station | T-2 (415T) LT | 0 | 1 | 0 | For checking physical condition | 0 | 1 | 0 | 0 | 1 | 0 | 30 | 416 |  |  | 2023-08-03 04:11 | 0.028472 | S/O
1214 | 2023-08-03 16:47 | 6744 | Khulna | Barisal | Barishal | 111 | Barishal 132/33kV Grid Sub-Station | T-2 (415T) LT | 0 | 1 | 0 | Self protection test | 0 | 0 | 1 | 0 | 1 | 0 | 0 | 416 |  |  | 2023-08-03 17:19 | 0.022222 | E/O
1216 | 2023-08-07 15:35 | 6744 | Khulna | Barisal | Barishal | 111 | Barishal 132/33kV Grid Sub-Station | T-2 (415T) LT | 0 | 1 | 0 | For dopdopia 1, 2 feeder fault | 1 | 0 | 0 | 0 | 1 | 0 | 0 | 416 |  |  | 2023-08-07 16:04 | 0.020139 | T
1218 | 2023-08-09 00:07 | 6744 | Khulna | Barisal | Barishal | 111 | Barishal 132/33kV Grid Sub-Station | T-2 (415T) LT | 0 | 1 | 0 | 33kv jalokati feeder fault | 1 | 0 | 0 | 0 | 1 | 0 | 32 | 416 |  |  | 2023-08-09 00:14 | 0.0048611 | T
1220 | 2023-08-10 15:09 | 6744 | Khulna | Barisal | Barishal | 111 | Barishal 132/33kV Grid Sub-Station | T-2 (415T) LT | 0 | 1 | 0 | To improve grounding system of T2 Transformer. | 0 | 1 | 0 | 0 | 1 | 0 | 0 | 416 |  |  | 2023-08-10 23:25 | 0.34444 | S/O
1222 | 2023-08-01 11:19 | 7843 | Khulna | Barisal | Barishal | 111 | Barishal 132/33kV Grid Sub-Station | 132kv Bhandaria ckt | 0 | 0 | 1 | Bad weather | 1 | 0 | 0 | 0 | 1 | 0 | 0 |  | 609 | 84 | 2023-08-01 11:26 | 0.0048611 | T
1224 | 2023-08-10 13:55 | 5960 | Khulna | Barisal | Barishal | 81 | Bhandaria 132/33kV Grid Sub-Station | Transformer-2 HT | 0 | 1 | 0 | PRD Trip | 1 | 0 | 0 | 0 | 1 | 0 | 0 | 369 |  |  |  |  | T
1225 | 2023-08-10 15:31 | 5960 | Khulna | Barisal | Barishal | 81 | Bhandaria 132/33kV Grid Sub-Station | Transformer-2 HT | 0 | 1 | 0 | PRD SIGNAL IMBALANCE | 0 | 0 | 1 | 0 | 1 | 0 | 0 | 369 |  |  | 2023-08-10 16:51 | 0.055556 | E/O
1227 | 2023-08-14 09:16 | 5960 | Khulna | Barisal | Barishal | 81 | Bhandaria 132/33kV Grid Sub-Station | Transformer-2 HT | 0 | 1 | 0 | T2 33 KV BUS DS Y Phase High Temperature Maintenance. | 0 | 0 | 1 | 0 | 1 | 0 | 13 | 369 |  |  | 2023-08-14 10:26 | 0.048611 | E/O
1229 | 2023-08-26 06:31 | 5960 | Khulna | Barisal | Barishal | 81 | Bhandaria 132/33kV Grid Sub-Station | Transformer-2 HT | 0 | 1 | 0 | Red hot maintenance | 0 | 0 | 1 | 0 | 1 | 0 | 12 | 369 |  |  | 2023-08-26 08:03 | 0.063889 | E/O
1231 | 2023-08-30 16:17 | 5960 | Khulna | Barisal | Barishal | 81 | Bhandaria 132/33kV Grid Sub-Station | Transformer-2 HT | 0 | 1 | 0 | Same as LT | 0 | 1 | 0 | 0 | 1 | 0 | 10 | 369 |  |  | 2023-08-30 16:25 | 0.0055556 | S/O
1233 | 2023-08-10 13:55 | 5961 | Khulna | Barisal | Barishal | 81 | Bhandaria 132/33kV Grid Sub-Station | Transformer-2 LT | 0 | 1 | 0 | PRD Trip | 1 | 0 | 0 | 0 | 1 | 0 | 0 | 369 |  |  |  |  | T
1234 | 2023-08-10 15:31 | 5961 | Khulna | Barisal | Barishal | 81 | Bhandaria 132/33kV Grid Sub-Station | Transformer-2 LT | 0 | 1 | 0 | PRD signal imbalance | 0 | 0 | 1 | 0 | 1 | 0 | 0 | 369 |  |  | 2023-08-10 16:52 | 0.05625 | E/O
1236 | 2023-08-14 09:16 | 5961 | Khulna | Barisal | Barishal | 81 | Bhandaria 132/33kV Grid Sub-Station | Transformer-2 LT | 0 | 1 | 0 | T2 33 KV BUS DS Y Phase High Temperature Maintenance. | 0 | 0 | 1 | 0 | 1 | 0 | 13 | 369 |  |  | 2023-08-14 10:27 | 0.049306 | E/O
1238 | 2023-08-26 06:30 | 5961 | Khulna | Barisal | Barishal | 81 | Bhandaria 132/33kV Grid Sub-Station | Transformer-2 LT | 0 | 1 | 0 | Red hot maintenance | 0 | 0 | 1 | 0 | 1 | 0 | 12 | 369 |  |  | 2023-08-26 08:04 | 0.065278 | E/O
1240 | 2023-08-30 16:16 | 5961 | Khulna | Barisal | Barishal | 81 | Bhandaria 132/33kV Grid Sub-Station | Transformer-2 LT | 0 | 1 | 0 | WZPDCL taken S/D For Renovation work | 0 | 1 | 0 | 0 | 1 | 0 | 10 | 369 |  |  | 2023-08-30 16:25 | 0.00625 | S/O
1242 | 2023-08-26 08:35 | 8911 | Khulna | Barisal | Barishal | 1 | Patuakhali 132/33kV Grid Sub-Station | 415T (T-2) HT | 0 | 1 | 0 | Loop changing work | 0 | 1 | 0 | 0 | 1 | 0 | 8 | 493 |  |  | 2023-08-26 14:13 | 0.23472 | S/O
1244 | 2023-08-26 08:35 | 8912 | Khulna | Barisal | Barishal | 1 | Patuakhali 132/33kV Grid Sub-Station | 415T (T-2) LT | 0 | 1 | 0 | T2 x-former 33kV bus DS maintenance work. | 0 | 1 | 0 | 0 | 1 | 0 | 8 | 493 |  |  | 2023-08-26 14:13 | 0.23472 | S/O
1246 | 2023-08-06 09:26 | 3717 | Khulna | Faridpur | Khulna | 127 | Faridpur 132/33kV Grid Sub-Station | Transformer-1 HT | 0 | 1 | 0 | Project Work | 0 | 0 | 0 | 1 | 1 | 0 | 0 | 244 |  |  | 2023-08-06 12:22 | 0.12222 | D/W
1248 | 2023-08-26 08:32 | 3717 | Khulna | Faridpur | Khulna | 127 | Faridpur 132/33kV Grid Sub-Station | Transformer-1 HT | 0 | 1 | 0 | Bus Section-02 Isolator Jumper Maintenance (R-phase) | 0 | 0 | 1 | 0 | 1 | 0 | 38 | 244 |  |  | 2023-08-26 09:53 | 0.05625 | E/O
1250 | 2023-08-26 11:03 | 3717 | Khulna | Faridpur | Khulna | 127 | Faridpur 132/33kV Grid Sub-Station | Transformer-1 HT | 0 | 1 | 0 | 33 kv harukandi feeder DS maintenance work | 0 | 0 | 1 | 0 | 1 | 0 | 22 | 244 |  |  | 2023-08-26 11:36 | 0.022917 | E/O
1252 | 2023-08-04 04:40 | 3718 | Khulna | Faridpur | Khulna | 127 | Faridpur 132/33kV Grid Sub-Station | Transformer-1 LT | 0 | 1 | 0 | 33kV Bus PT Blast (Y-phase) | 1 | 0 | 0 | 0 | 1 | 0 | 60 | 244 |  |  | 2023-08-04 05:14 | 0.023611 | T
1254 | 2023-08-06 09:25 | 3718 | Khulna | Faridpur | Khulna | 127 | Faridpur 132/33kV Grid Sub-Station | Transformer-1 LT | 0 | 1 | 0 | Project Work | 0 | 0 | 0 | 1 | 1 | 0 | 0 | 244 |  |  | 2023-08-06 12:23 | 0.12361 | D/W
1256 | 2023-08-24 22:55 | 3718 | Khulna | Faridpur | Khulna | 127 | Faridpur 132/33kV Grid Sub-Station | Transformer-1 LT | 0 | 1 | 0 | 33kV Feeder Kanaipur-01 & REB-01 fault | 1 | 0 | 0 | 0 | 1 | 0 | 71 | 244 |  |  | 2023-08-24 23:13 | 0.0125 | T
1258 | 2023-08-25 00:54 | 3718 | Khulna | Faridpur | Khulna | 127 | Faridpur 132/33kV Grid Sub-Station | Transformer-1 LT | 0 | 1 | 0 | Unknown | 1 | 0 | 0 | 0 | 1 | 0 | 60 | 244 |  |  | 2023-08-25 01:01 | 0.0048611 | T
1260 | 2023-08-26 08:32 | 3718 | Khulna | Faridpur | Khulna | 127 | Faridpur 132/33kV Grid Sub-Station | Transformer-1 LT | 0 | 1 | 0 | Bus Section-02 Isolator Jumper Maintenance (R-phase) | 0 | 0 | 1 | 0 | 1 | 0 | 38 | 244 |  |  | 2023-08-26 09:54 | 0.056944 | E/O
1262 | 2023-08-26 11:03 | 3718 | Khulna | Faridpur | Khulna | 127 | Faridpur 132/33kV Grid Sub-Station | Transformer-1 LT | 0 | 1 | 0 | 33 kv harukandi feeder DS maintenance work | 0 | 0 | 1 | 0 | 1 | 0 | 22 | 244 |  |  | 2023-08-26 11:37 | 0.023611 | E/O
1264 | 2023-08-04 04:40 | 3730 | Khulna | Faridpur | Khulna | 127 | Faridpur 132/33kV Grid Sub-Station | Transformer-2 HT | 0 | 1 | 0 | 33kV Bus PT Blast (Y-phase) | 1 | 0 | 0 | 0 | 1 | 0 | 60 | 250 |  |  | 2023-08-04 10:37 | 0.24792 | T
1266 | 2023-08-06 12:43 | 3730 | Khulna | Faridpur | Khulna | 127 | Faridpur 132/33kV Grid Sub-Station | Transformer-2 HT | 0 | 1 | 0 | Project work | 0 | 0 | 0 | 1 | 1 | 0 | 0 | 250 |  |  | 2023-08-06 15:10 | 0.10208 | D/W
1268 | 2023-08-04 04:40 | 3731 | Khulna | Faridpur | Khulna | 127 | Faridpur 132/33kV Grid Sub-Station | Transformer-2 LT | 0 | 1 | 0 | 33kV Bus PT Blast (Y-phase) | 1 | 0 | 0 | 0 | 1 | 0 | 60 | 250 |  |  | 2023-08-04 10:38 | 0.24861 | T
1270 | 2023-08-06 12:42 | 3731 | Khulna | Faridpur | Khulna | 127 | Faridpur 132/33kV Grid Sub-Station | Transformer-2 LT | 0 | 1 | 0 | Project work | 0 | 0 | 0 | 1 | 1 | 0 | 0 | 250 |  |  | 2023-08-06 15:11 | 0.10347 | D/W
1272 | 2023-08-24 22:55 | 3731 | Khulna | Faridpur | Khulna | 127 | Faridpur 132/33kV Grid Sub-Station | Transformer-2 LT | 0 | 1 | 0 | 33kV Feeder Kanaipur-01 & REB-01 Fault | 1 | 0 | 0 | 0 | 1 | 0 | 71 | 250 |  |  | 2023-08-24 23:14 | 0.013194 | T
1274 | 2023-08-25 00:54 | 3731 | Khulna | Faridpur | Khulna | 127 | Faridpur 132/33kV Grid Sub-Station | Transformer-2 LT | 0 | 1 | 0 | Unknown | 1 | 0 | 0 | 0 | 1 | 0 | 60 | 250 |  |  | 2023-08-25 01:01 | 0.0048611 | T
1276 | 2023-08-07 09:07 | 3763 | Khulna | Faridpur | Khulna | 127 | Faridpur 132/33kV Grid Sub-Station | Transformer-3 HT | 0 | 1 | 0 |  | 0 | 0 | 0 | 1 | 1 | 0 | 0 | 265 |  |  | 2023-08-07 17:56 | 0.36736 | D/W
1278 | 2023-08-29 09:50 | 3763 | Khulna | Faridpur | Khulna | 127 | Faridpur 132/33kV Grid Sub-Station | Transformer-3 HT | 0 | 1 | 0 | Project Work | 0 | 0 | 0 | 1 | 1 | 0 | 0 | 265 |  |  | 2023-08-29 12:02 | 0.091667 | D/W
1280 | 2023-08-07 09:06 | 3764 | Khulna | Faridpur | Khulna | 127 | Faridpur 132/33kV Grid Sub-Station | Transformer-3 LT | 0 | 1 | 0 |  | 0 | 0 | 0 | 1 | 1 | 0 | 0 | 265 |  |  | 2023-08-07 19:32 | 0.43472 | D/W
1282 | 2023-08-29 09:30 | 3764 | Khulna | Faridpur | Khulna | 127 | Faridpur 132/33kV Grid Sub-Station | Transformer-3 LT | 0 | 1 | 0 | Project work | 0 | 0 | 0 | 1 | 1 | 0 | 0 | 265 |  |  | 2023-08-29 13:15 | 0.15625 | D/W
1284 | 2023-08-08 12:55 | 3796 | Khulna | Faridpur | Khulna | 127 | Faridpur 132/33kV Grid Sub-Station | 132 KV Rajbari ckt-2 | 0 | 0 | 1 | Project work | 0 | 0 | 0 | 1 | 1 | 0 | 0 |  | 307 |  | 2023-08-08 17:21 | 0.18472 | D/W
1286 | 2023-08-09 08:53 | 3803 | Khulna | Faridpur | Khulna | 127 | Faridpur 132/33kV Grid Sub-Station | 132 KV Gopalganj (400kv) ckt-1 | 0 | 0 | 1 | Installation of Junction Box | 0 | 1 | 0 | 0 | 1 | 0 | 0 |  | 308 | 206 | 2023-08-09 13:45 | 0.20278 | S/O
1288 | 2023-08-08 08:58 | 3815 | Khulna | Faridpur | Khulna | 127 | Faridpur 132/33kV Grid Sub-Station | 132 KV 50MW Power Station ckt-1 | 0 | 0 | 1 | Project Work | 0 | 0 | 0 | 1 | 1 | 0 | 0 |  | 314 |  | 2023-08-08 20:28 | 0.47917 | D/W
1290 | 2023-08-15 14:08 | 3815 | Khulna | Faridpur | Khulna | 127 | Faridpur 132/33kV Grid Sub-Station | 132 KV 50MW Power Station ckt-1 | 0 | 0 | 1 | Power Station End work | 0 | 0 | 1 | 0 | 1 | 0 | 0 |  | 314 |  | 2023-08-15 15:13 | 0.045139 | E/O
1292 | 2023-08-26 11:08 | 4578 | Khulna | Faridpur | Khulna | 127 | Faridpur 132/33kV Grid Sub-Station | 33 KV Bus | 1 | 0 | 0 | 33 kv harukandi feeder DS maintenance work | 0 | 0 | 1 | 0 | 1 | 0 | 22 |  |  |  | 2023-08-26 11:35 | 0.01875 | E/O
1294 | 2023-08-10 07:03 | 3710 | Khulna | Faridpur | Khulna | 136 | Gopalganj 132/33kV Grid Sub-Station | T1 HT | 0 | 1 | 0 | 33 kv incoming -1 DS finger adjustment work. | 0 | 1 | 0 | 0 | 1 | 0 | 10 | 241 |  |  | 2023-08-10 09:59 | 0.12222 | S/O
1296 | 2023-08-19 08:27 | 3710 | Khulna | Faridpur | Khulna | 136 | Gopalganj 132/33kV Grid Sub-Station | T1 HT | 0 | 1 | 0 |  | 0 | 1 | 0 | 0 | 1 | 0 | 0 | 241 |  |  | 2023-08-19 14:39 | 0.25833 | S/O
1298 | 2023-08-27 07:27 | 3710 | Khulna | Faridpur | Khulna | 136 | Gopalganj 132/33kV Grid Sub-Station | T1 HT | 0 | 1 | 0 | BPBS-1 red hot maintenance | 0 | 1 | 0 | 0 | 1 | 0 | 10 | 241 |  |  | 2023-08-27 08:46 | 0.054861 | S/O
1300 | 2023-08-10 07:03 | 3711 | Khulna | Faridpur | Khulna | 136 | Gopalganj 132/33kV Grid Sub-Station | T1 LT | 0 | 1 | 0 | 33 kv incoming -1 DS finger adjustment work. | 0 | 1 | 0 | 0 | 1 | 0 | 10 | 241 |  |  | 2023-08-10 10:00 | 0.12292 | S/O
1302 | 2023-08-19 08:26 | 3711 | Khulna | Faridpur | Khulna | 136 | Gopalganj 132/33kV Grid Sub-Station | T1 LT | 0 | 1 | 0 | Due to high side R & B phage bushing top maintenance of Transformer-1 by energyp | 0 | 1 | 0 | 0 | 1 | 0 | 0 | 241 |  |  | 2023-08-19 14:40 | 0.25972 | S/O
1304 | 2023-08-27 07:26 | 3711 | Khulna | Faridpur | Khulna | 136 | Gopalganj 132/33kV Grid Sub-Station | T1 LT | 0 | 1 | 0 | BPBS -1 red hot maintenance | 0 | 1 | 0 | 0 | 1 | 0 | 10 | 241 |  |  | 2023-08-27 08:47 | 0.05625 | S/O
1306 | 2023-08-11 07:16 | 3737 | Khulna | Faridpur | Khulna | 136 | Gopalganj 132/33kV Grid Sub-Station | T2 HT | 0 | 1 | 0 | 33 kv REB Feeder & bus joint maintenance. | 0 | 1 | 0 | 0 | 1 | 0 | 30 | 253 |  |  | 2023-08-11 10:53 | 0.15069 | S/O
1308 | 2023-08-11 07:15 | 3738 | Khulna | Faridpur | Khulna | 136 | Gopalganj 132/33kV Grid Sub-Station | T2 LT | 0 | 1 | 0 | 33 kv REB Feeder & bus joint maintenance. | 0 | 1 | 0 | 0 | 1 | 0 | 30 | 253 |  |  | 2023-08-11 10:53 | 0.15139 | S/O
1310 | 2023-08-27 10:24 | 11998 | Khulna | Faridpur | Khulna | 210 | Gopalganj 400/132kV Grid Sub-Station | ATR-02 HT | 0 | 1 | 0 | Fire protection work | 0 | 0 | 0 | 1 | 1 | 0 | 0 | 659 |  |  | 2023-08-30 16:48 | 3.2667 | D/W
1312 | 2023-08-31 09:53 | 11998 | Khulna | Faridpur | Khulna | 210 | Gopalganj 400/132kV Grid Sub-Station | ATR-02 HT | 0 | 1 | 0 |  | 0 | 0 | 0 | 1 | 1 | 0 | 0 | 659 |  |  | 2023-08-31 15:53 | 0.25 | D/W
1314 | 2023-08-16 09:58 | 11999 | Khulna | Faridpur | Khulna | 210 | Gopalganj 400/132kV Grid Sub-Station | ATR-02 LT | 0 | 1 | 0 |  | 0 | 0 | 0 | 1 | 1 | 0 | 0 | 659 |  |  | 2023-08-16 17:36 | 0.31806 | D/W
1316 | 2023-08-27 10:20 | 11999 | Khulna | Faridpur | Khulna | 210 | Gopalganj 400/132kV Grid Sub-Station | ATR-02 LT | 0 | 1 | 0 | Fire protection work | 0 | 0 | 0 | 1 | 1 | 0 | 0 | 659 |  |  | 2023-08-30 16:49 | 3.2701 | D/W
1318 | 2023-08-31 09:53 | 11999 | Khulna | Faridpur | Khulna | 210 | Gopalganj 400/132kV Grid Sub-Station | ATR-02 LT | 0 | 1 | 0 |  | 0 | 0 | 0 | 1 | 1 | 0 | 0 | 659 |  |  | 2023-08-31 16:06 | 0.25903 | D/W
1320 | 2023-08-04 09:38 | 12000 | Khulna | Faridpur | Khulna | 210 | Gopalganj 400/132kV Grid Sub-Station | ATR-03 HT | 0 | 1 | 0 | Fire fighting work | 0 | 1 | 0 | 0 | 1 | 0 | 0 | 660 |  |  | 2023-08-04 17:42 | 0.33611 | S/O
1322 | 2023-08-05 09:38 | 12000 | Khulna | Faridpur | Khulna | 210 | Gopalganj 400/132kV Grid Sub-Station | ATR-03 HT | 0 | 1 | 0 |  | 0 | 0 | 0 | 1 | 1 | 0 | 0 | 660 |  |  | 2023-08-05 17:36 | 0.33194 | D/W
1324 | 2023-08-06 09:28 | 12000 | Khulna | Faridpur | Khulna | 210 | Gopalganj 400/132kV Grid Sub-Station | ATR-03 HT | 0 | 1 | 0 |  | 0 | 0 | 0 | 1 | 1 | 0 | 0 | 660 |  |  | 2023-08-06 17:37 | 0.33958 | D/W
1326 | 2023-08-07 08:27 | 12000 | Khulna | Faridpur | Khulna | 210 | Gopalganj 400/132kV Grid Sub-Station | ATR-03 HT | 0 | 1 | 0 | fire fighting work | 0 | 0 | 0 | 1 | 1 | 0 | 0 | 660 |  |  | 2023-08-07 17:54 | 0.39375 | D/W
1328 | 2023-08-08 10:16 | 12000 | Khulna | Faridpur | Khulna | 210 | Gopalganj 400/132kV Grid Sub-Station | ATR-03 HT | 0 | 1 | 0 |  | 0 | 0 | 0 | 1 | 1 | 0 | 0 | 660 |  |  | 2023-08-08 17:43 | 0.31042 | D/W
1330 | 2023-08-09 10:24 | 12000 | Khulna | Faridpur | Khulna | 210 | Gopalganj 400/132kV Grid Sub-Station | ATR-03 HT | 0 | 1 | 0 |  | 0 | 0 | 0 | 1 | 1 | 0 | 0 | 660 |  |  | 2023-08-09 17:40 | 0.30278 | D/W
1332 | 2023-08-14 10:08 | 12000 | Khulna | Faridpur | Khulna | 210 | Gopalganj 400/132kV Grid Sub-Station | ATR-03 HT | 0 | 1 | 0 | Fire fighting work | 0 | 1 | 0 | 0 | 1 | 0 | 0 | 660 |  |  | 2023-08-14 18:09 | 0.33403 | S/O
1334 | 2023-08-16 09:59 | 12000 | Khulna | Faridpur | Khulna | 210 | Gopalganj 400/132kV Grid Sub-Station | ATR-03 HT | 0 | 1 | 0 |  | 0 | 0 | 0 | 1 | 1 | 0 | 0 | 660 |  |  | 2023-08-16 17:35 | 0.31667 | D/W
1336 | 2023-08-17 09:25 | 12000 | Khulna | Faridpur | Khulna | 210 | Gopalganj 400/132kV Grid Sub-Station | ATR-03 HT | 0 | 1 | 0 |  | 0 | 0 | 0 | 1 | 1 | 0 | 0 | 660 |  |  | 2023-08-17 17:50 | 0.35069 | D/W
1338 | 2023-08-18 09:37 | 12000 | Khulna | Faridpur | Khulna | 210 | Gopalganj 400/132kV Grid Sub-Station | ATR-03 HT | 0 | 1 | 0 |  | 0 | 0 | 0 | 1 | 1 | 0 | 0 | 660 |  |  | 2023-08-18 19:35 | 0.41528 | D/W
1340 | 2023-08-04 09:37 | 12001 | Khulna | Faridpur | Khulna | 210 | Gopalganj 400/132kV Grid Sub-Station | ATR-03 LT | 0 | 1 | 0 | Fire fighting work | 0 | 1 | 0 | 0 | 1 | 0 | 0 | 660 |  |  | 2023-08-04 17:47 | 0.34028 | S/O
1342 | 2023-08-05 09:37 | 12001 | Khulna | Faridpur | Khulna | 210 | Gopalganj 400/132kV Grid Sub-Station | ATR-03 LT | 0 | 1 | 0 |  | 0 | 0 | 0 | 1 | 1 | 0 | 0 | 660 |  |  | 2023-08-05 17:37 | 0.33333 | D/W
1344 | 2023-08-06 09:27 | 12001 | Khulna | Faridpur | Khulna | 210 | Gopalganj 400/132kV Grid Sub-Station | ATR-03 LT | 0 | 1 | 0 |  | 0 | 0 | 0 | 1 | 1 | 0 | 0 | 660 |  |  | 2023-08-06 17:38 | 0.34097 | D/W
1346 | 2023-08-07 08:27 | 12001 | Khulna | Faridpur | Khulna | 210 | Gopalganj 400/132kV Grid Sub-Station | ATR-03 LT | 0 | 1 | 0 | fire fighting work | 0 | 0 | 0 | 1 | 1 | 0 | 0 | 660 |  |  | 2023-08-07 17:55 | 0.39444 | D/W
1348 | 2023-08-08 10:15 | 12001 | Khulna | Faridpur | Khulna | 210 | Gopalganj 400/132kV Grid Sub-Station | ATR-03 LT | 0 | 1 | 0 |  | 0 | 0 | 0 | 1 | 1 | 0 | 0 | 660 |  |  | 2023-08-08 17:44 | 0.31181 | D/W
1350 | 2023-08-09 10:18 | 12001 | Khulna | Faridpur | Khulna | 210 | Gopalganj 400/132kV Grid Sub-Station | ATR-03 LT | 0 | 1 | 0 |  | 0 | 0 | 0 | 1 | 1 | 0 | 0 | 660 |  |  | 2023-08-09 17:41 | 0.30764 | D/W
1352 | 2023-08-14 10:02 | 12001 | Khulna | Faridpur | Khulna | 210 | Gopalganj 400/132kV Grid Sub-Station | ATR-03 LT | 0 | 1 | 0 | Fire fighting work | 0 | 1 | 0 | 0 | 1 | 0 | 0 | 660 |  |  | 2023-08-14 18:14 | 0.34167 | S/O
1354 | 2023-08-17 09:24 | 12001 | Khulna | Faridpur | Khulna | 210 | Gopalganj 400/132kV Grid Sub-Station | ATR-03 LT | 0 | 1 | 0 |  | 0 | 0 | 0 | 1 | 1 | 0 | 0 | 660 |  |  | 2023-08-17 17:55 | 0.35486 | D/W
1356 | 2023-08-18 09:36 | 12001 | Khulna | Faridpur | Khulna | 210 | Gopalganj 400/132kV Grid Sub-Station | ATR-03 LT | 0 | 1 | 0 |  | 0 | 0 | 0 | 1 | 1 | 0 | 0 | 660 |  |  | 2023-08-18 19:38 | 0.41806 | D/W
1358 | 2023-08-09 08:53 | 12014 | Khulna | Faridpur | Khulna | 210 | Gopalganj 400/132kV Grid Sub-Station | 132kV Faridpur Ckt-1 | 0 | 0 | 1 |  | 0 | 1 | 0 | 0 | 1 | 0 | 0 |  | 893 | 206 | 2023-08-09 13:45 | 0.20278 | S/O
1360 | 2023-08-08 12:48 | 9881 | Khulna | Faridpur | Khulna | 78 | Rajbari 132/33kV Grid Sub-Station | Faridpur - 2 | 0 | 0 | 1 | Faridpur SS side work(Joint box replacement). | 0 | 1 | 0 | 0 | 1 | 0 | 0 |  | 724 |  | 2023-08-08 17:20 | 0.18889 | S/O
1362 | 2023-08-07 12:34 | 3685 | Khulna | Faridpur | Khulna | 133 | Shariatpur 132/33kV Grid Sub-Station | Main Bus - 1 | 1 | 0 | 0 | Bus coupler isolator ( Bus section -1) signal problem solution. | 0 | 1 | 0 | 0 | 1 | 0 | 0 |  |  |  | 2023-08-07 19:07 | 0.27292 | S/O
1364 | 2023-08-18 08:23 | 6662 | Khulna | Faridpur | Khulna | 133 | Shariatpur 132/33kV Grid Sub-Station | T1-406T HT | 0 | 1 | 0 | Red hot Maintenance by Pbs. | 0 | 1 | 0 | 0 | 1 | 0 | 10 | 407 |  |  | 2023-08-18 09:29 | 0.045833 | S/O
1366 | 2023-08-18 08:23 | 6663 | Khulna | Faridpur | Khulna | 133 | Shariatpur 132/33kV Grid Sub-Station | T1-406T LT | 0 | 1 | 0 | Red hot Maintenance by Pbs. | 0 | 1 | 0 | 0 | 1 | 0 | 10 | 407 |  |  | 2023-08-18 09:29 | 0.045833 | S/O
1368 | 2023-08-18 08:20 | 9198 | Khulna | Faridpur | Khulna | 133 | Shariatpur 132/33kV Grid Sub-Station | Auxiliary-01 (PGCB) LT | 0 | 1 | 0 | Red hot Maintenance by Pbs. | 0 | 1 | 0 | 0 | 1 | 0 | 10 | 502 |  |  | 2023-08-18 09:30 | 0.048611 | S/O
1370 | 2023-08-14 23:26 | 3778 | Khulna | Khulna (N) | Khulna | 125 | Benapole 132/33kV Grid Sub-Station | Transformer-2(416T) HT | 0 | 1 | 0 | T2 shutdown due to jikorgacha feeder redhot maintenance | 0 | 0 | 1 | 0 | 1 | 0 | 20 | 269 |  |  | 2023-08-15 01:13 | 0.074306 | E/O
1372 | 2023-08-14 23:25 | 3779 | Khulna | Khulna (N) | Khulna | 125 | Benapole 132/33kV Grid Sub-Station | Transformer-2(416T) LT | 0 | 1 | 0 | T2 shutdown due to jikorgacha feeder redhot maintenance | 0 | 0 | 1 | 0 | 1 | 0 | 20 | 269 |  |  | 2023-08-15 01:14 | 0.075694 | E/O
1374 | 2023-08-31 06:19 | 2693 | Khulna | Khulna (N) | Khulna | 36 | Khulna (C) 132/33kV Grid Sub-Station | TR-1 425T HT | 0 | 1 | 0 | Red hot Maintenance 132 kv side R- phase CB. | 0 | 0 | 1 | 0 | 1 | 0 | 0 | 191 |  |  | 2023-08-31 08:14 | 0.079861 | E/O
1376 | 2023-08-31 06:18 | 2694 | Khulna | Khulna (N) | Khulna | 36 | Khulna (C) 132/33kV Grid Sub-Station | TR-1 425T LT | 0 | 1 | 0 | Red hot maintenance.132 kv side R - phase CB. | 0 | 0 | 1 | 0 | 1 | 0 | 0 | 191 |  |  | 2023-08-31 08:15 | 0.08125 | E/O
1378 | 2023-08-24 06:12 | 4763 | Khulna | Khulna (N) | Khulna | 36 | Khulna (C) 132/33kV Grid Sub-Station | 132 kV Central- South -2 | 0 | 0 | 1 | CB & Bus Ds à¦à¦° à¦®à¦§à§à¦¯à§‡ Loop à¦à¦° String à¦•à§‡à¦Ÿà§‡ à¦¯à¦¾à¦“à§Ÿà¦¾ Loop à¦ªà¦°à¦¿à¦¬à¦°à§à¦¤à¦¨ à¦•à¦°à¦¾à¦° à¦œà¦¨à§à¦¯ à¦¸à¦¾à¦Ÿà¦¡à¦¾à¦‰à¦¨ à¦¦à§‡à¦“à§Ÿà¦¾ à¦¹à§Ÿà¥¤ | 0 | 0 | 1 | 0 | 1 | 0 | 0 |  | 412 | 340 | 2023-08-24 09:27 | 0.13542 | E/O
1380 | 2023-08-03 13:16 | 4923 | Khulna | Khulna (N) | Khulna | 143 | Narail 132/33kV Grid Sub-Station | TR1 (403-T) HT | 0 | 1 | 0 | Protection work | 0 | 1 | 0 | 0 | 1 | 0 | 0 | 320 |  |  | 2023-08-03 13:34 | 0.0125 | S/O
1382 | 2023-08-03 13:15 | 4924 | Khulna | Khulna (N) | Khulna | 143 | Narail 132/33kV Grid Sub-Station | TR1 (403-T) LT | 0 | 1 | 0 | Protection work | 0 | 1 | 0 | 0 | 1 | 0 | 0 | 320 |  |  | 2023-08-03 13:35 | 0.013889 | S/O
1384 | 2023-08-03 13:55 | 4937 | Khulna | Khulna (N) | Khulna | 143 | Narail 132/33kV Grid Sub-Station | TR2 (413-T) HT | 0 | 1 | 0 | Protection work | 0 | 1 | 0 | 0 | 1 | 0 | 0 | 322 |  |  | 2023-08-03 15:18 | 0.057639 | S/O
1386 | 2023-08-21 06:51 | 4937 | Khulna | Khulna (N) | Khulna | 143 | Narail 132/33kV Grid Sub-Station | TR2 (413-T) HT | 0 | 1 | 0 | Red hot maintenance work in 33 kV feeder No-06 | 0 | 1 | 0 | 0 | 1 | 0 | 25 | 322 |  |  | 2023-08-21 08:22 | 0.063194 | S/O
1388 | 2023-08-26 06:49 | 4937 | Khulna | Khulna (N) | Khulna | 143 | Narail 132/33kV Grid Sub-Station | TR2 (413-T) HT | 0 | 1 | 0 | Red hot maintenance in 33 kV feeder no-06 source side DS (y- phase) | 0 | 1 | 0 | 0 | 1 | 0 | 20 | 322 |  |  | 2023-08-26 08:48 | 0.082639 | S/O
1390 | 2023-08-03 13:54 | 4938 | Khulna | Khulna (N) | Khulna | 143 | Narail 132/33kV Grid Sub-Station | TR2 (413-T) LT | 0 | 1 | 0 | Protection work | 0 | 1 | 0 | 0 | 1 | 0 | 0 | 322 |  |  | 2023-08-03 15:20 | 0.059722 | S/O
1392 | 2023-08-21 06:50 | 4938 | Khulna | Khulna (N) | Khulna | 143 | Narail 132/33kV Grid Sub-Station | TR2 (413-T) LT | 0 | 1 | 0 | Red hot maintenance work in 33 kV feeder No-06 | 0 | 1 | 0 | 0 | 1 | 0 | 25 | 322 |  |  | 2023-08-21 08:25 | 0.065972 | S/O
1394 | 2023-08-26 06:48 | 4938 | Khulna | Khulna (N) | Khulna | 143 | Narail 132/33kV Grid Sub-Station | TR2 (413-T) LT | 0 | 1 | 0 | Red hot maintenance in 33 kV feeder no-06 source side DS ( Y- phase) | 0 | 1 | 0 | 0 | 1 | 0 | 20 | 322 |  |  | 2023-08-26 08:49 | 0.084028 | S/O
1396 | 2023-08-09 09:01 | 2339 | Khulna | Khulna (N) | Khulna | 46 | Noapara 132/33kV Grid Sub-Station | BUS-B | 1 | 0 | 0 | Upgradation of B-Bus . | 0 | 0 | 0 | 1 | 1 | 0 | 0 |  |  |  | 2023-08-23 16:44 | 14.3215 | D/W
1398 | 2023-08-25 06:26 | 3651 | Khulna | Khulna (N) | Khulna | 46 | Noapara 132/33kV Grid Sub-Station | T-2 HT | 0 | 1 | 0 | 33kv bus S/D | 0 | 0 | 0 | 1 | 1 | 0 | 28 | 238 |  |  | 2023-08-25 17:55 | 0.47847 | D/W
1400 | 2023-08-25 06:25 | 3652 | Khulna | Khulna (N) | Khulna | 46 | Noapara 132/33kV Grid Sub-Station | T-2 LT | 0 | 1 | 0 | 33kv bus S/D | 0 | 0 | 0 | 1 | 1 | 0 | 28 | 238 |  |  | 2023-08-25 17:56 | 0.47986 | D/W
1403 | 2023-08-03 13:12 | 3676 | Khulna | Khulna (N) | Khulna | 46 | Noapara 132/33kV Grid Sub-Station | T-4 HT | 0 | 1 | 0 | High Temp Maintenance | 0 | 1 | 0 | 0 | 1 | 0 | 20 | 239 |  |  | 2023-08-03 14:04 | 0.036111 | S/O
1405 | 2023-08-25 06:26 | 3676 | Khulna | Khulna (N) | Khulna | 46 | Noapara 132/33kV Grid Sub-Station | T-4 HT | 0 | 1 | 0 | 33kv bus S/D | 0 | 0 | 0 | 1 | 1 | 0 | 28 | 239 |  |  | 2023-08-25 18:00 | 0.48194 | D/W
1408 | 2023-08-03 13:11 | 3677 | Khulna | Khulna (N) | Khulna | 46 | Noapara 132/33kV Grid Sub-Station | T-4 LT | 0 | 1 | 0 | High Temp Maintenance | 0 | 1 | 0 | 0 | 1 | 0 | 20 | 239 |  |  | 2023-08-03 14:05 | 0.0375 | S/O
1410 | 2023-08-25 06:25 | 3677 | Khulna | Khulna (N) | Khulna | 46 | Noapara 132/33kV Grid Sub-Station | T-4 LT | 0 | 1 | 0 | 33kv bus S/D | 0 | 0 | 0 | 1 | 1 | 0 | 28 | 239 |  |  | 2023-08-25 18:01 | 0.48333 | D/W
1412 | 2023-08-26 09:01 | 4362 | Khulna | Khulna (N) | Khulna | 46 | Noapara 132/33kV Grid Sub-Station | khulna central - 1 | 0 | 0 | 1 | Upgradation Work. | 0 | 1 | 0 | 0 | 1 | 0 | 0 |  | 357 | 341 | 2023-08-26 12:40 | 0.15208 | S/O
1414 | 2023-08-02 17:32 | 3750 | Khulna | Khulna (S) | Khulna | 120 | Bagerhat 132/33kV Grid Sub-Station | Transformer-1 (403T) LT | 0 | 1 | 0 | 33Kv Rampal feeder O/C inst. (A+B+C) time. | 1 | 0 | 0 | 0 | 1 | 0 | 17 | 258 |  |  | 2023-08-02 17:43 | 0.0076389 | T
1416 | 2023-08-02 17:32 | 3786 | Khulna | Khulna (S) | Khulna | 120 | Bagerhat 132/33kV Grid Sub-Station | Transformer-2 (413 T) LT | 0 | 1 | 0 | 33Kv Rampal feeder O/C inst. (A+B+C) time. | 1 | 0 | 0 | 0 | 1 | 0 | 17 | 272 |  |  | 2023-08-02 17:45 | 0.0090278 | T
1418 | 2023-08-01 12:56 | 4131 | Khulna | Khulna (S) | Khulna | 120 | Bagerhat 132/33kV Grid Sub-Station | Bagerhat- Bhandaria | 0 | 0 | 1 | Emergency tree trimming of span 12 to 13 Tower middle spot of 132 Kv Bagerhat- Bhandaria Line. | 0 | 0 | 1 | 0 | 1 | 0 | 0 |  | 350 | 52 | 2023-08-01 13:41 | 0.03125 | E/O
1420 | 2023-08-16 13:04 | 4131 | Khulna | Khulna (S) | Khulna | 120 | Bagerhat 132/33kV Grid Sub-Station | Bagerhat- Bhandaria | 0 | 0 | 1 | Emergengy Tree trimming. | 0 | 0 | 1 | 0 | 1 | 0 | 0 |  | 350 | 52 | 2023-08-16 13:45 | 0.028472 | E/O
1422 | 2023-08-26 07:22 | 5089 | Khulna | Khulna (S) | Khulna | 120 | Bagerhat 132/33kV Grid Sub-Station | Transformer-3 ( 423 T) HT | 0 | 1 | 0 | 33 kv feeder rizar change work | 0 | 1 | 0 | 0 | 1 | 0 | 25 | 328 |  |  | 2023-08-26 10:15 | 0.12014 | S/O
1424 | 2023-08-26 07:21 | 5090 | Khulna | Khulna (S) | Khulna | 120 | Bagerhat 132/33kV Grid Sub-Station | Transformer-3 ( 423 T) LT | 0 | 1 | 0 | 33 kv feeder rizar change work | 0 | 1 | 0 | 0 | 1 | 0 | 25 | 328 |  |  | 2023-08-26 10:17 | 0.12222 | S/O
1426 | 2023-08-09 17:03 | 7152 | Khulna | Khulna (S) | Khulna | 68 | Gollamari 132/33kV Grid Sub-Station | Tr-1 HT | 0 | 1 | 0 | Red hot maintenance | 0 | 1 | 0 | 0 | 1 | 0 | 0 | 425 |  |  | 2023-08-09 17:59 | 0.038889 | S/O
1428 | 2023-08-09 17:02 | 7153 | Khulna | Khulna (S) | Khulna | 68 | Gollamari 132/33kV Grid Sub-Station | Tr-1 LT | 0 | 1 | 0 | Red hot maintenance | 0 | 1 | 0 | 0 | 1 | 0 | 0 | 425 |  |  | 2023-08-09 17:59 | 0.039583 | S/O
1430 | 2023-08-22 19:06 | 7153 | Khulna | Khulna (S) | Khulna | 68 | Gollamari 132/33kV Grid Sub-Station | Tr-1 LT | 0 | 1 | 0 | Due to 33Kv Feeder Fault | 1 | 0 | 0 | 0 | 1 | 0 | 33 | 425 |  |  | 2023-08-22 19:30 | 0.016667 | T
1432 | 2023-08-22 19:06 | 8385 | Khulna | Khulna (S) | Khulna | 68 | Gollamari 132/33kV Grid Sub-Station | Tr-2 LT | 0 | 1 | 0 | Due to 33KV Feeder Fault | 1 | 0 | 0 | 0 | 1 | 0 | 11 | 468 |  |  | 2023-08-22 19:30 | 0.016667 | T
1434 | 2023-08-22 14:44 | 11751 | Khulna | Khulna (S) | Khulna | 68 | Gollamari 132/33kV Grid Sub-Station | 132kV Bus Coupler | 1 | 0 | 0 | Remote Test, SPMD Khulna. | 0 | 0 | 1 | 0 | 1 | 0 | 0 |  |  |  | 2023-08-22 14:46 | 0.0013889 | E/O
1436 | 2023-08-28 07:44 | 3725 | Khulna | Khulna (S) | Khulna | 117 | Khulna(S) 230/132kV Grid Sub-Station | TR-1 HT | 0 | 1 | 0 | Red hot maintenance work | 0 | 1 | 0 | 0 | 1 | 0 | 0 | 248 |  |  | 2023-08-28 11:22 | 0.15139 | S/O
1438 | 2023-08-28 07:12 | 3726 | Khulna | Khulna (S) | Khulna | 117 | Khulna(S) 230/132kV Grid Sub-Station | TR-1 LT | 0 | 1 | 0 | Red hot maintenance work | 0 | 1 | 0 | 0 | 1 | 0 | 0 | 248 |  |  | 2023-08-28 11:24 | 0.175 | S/O
1440 | 2023-08-28 11:33 | 3757 | Khulna | Khulna (S) | Khulna | 117 | Khulna(S) 230/132kV Grid Sub-Station | TR-2 HT | 0 | 1 | 0 | Over Heating Maintenance. | 0 | 1 | 0 | 0 | 1 | 0 | 0 | 262 |  |  | 2023-08-28 14:41 | 0.13056 | S/O
1442 | 2023-08-28 11:32 | 3758 | Khulna | Khulna (S) | Khulna | 117 | Khulna(S) 230/132kV Grid Sub-Station | TR-2 LT | 0 | 1 | 0 | Over Heating Maintenance. | 0 | 1 | 0 | 0 | 1 | 0 | 0 | 262 |  |  | 2023-08-28 14:42 | 0.13194 | S/O
1444 | 2023-08-01 12:28 | 6529 | Khulna | Khulna (S) | Khulna | 117 | Khulna(S) 230/132kV Grid Sub-Station | Rampal Ckt-2 | 0 | 0 | 1 | Protection test work | 0 | 1 | 0 | 0 | 1 | 0 | 0 |  | 529 | 461 | 2023-08-01 13:30 | 0.043056 | S/O
1446 | 2023-08-24 06:11 | 6532 | Khulna | Khulna (S) | Khulna | 117 | Khulna(S) 230/132kV Grid Sub-Station | Khulna Central Ckt-2 | 0 | 0 | 1 | CB & DS Conductor Change for Central ss End. | 0 | 1 | 0 | 0 | 1 | 0 | 0 |  | 531 | 340 | 2023-08-24 09:27 | 0.13611 | S/O
1448 | 2023-08-10 08:34 | 1529 | Khulna | Khulna (S) | Khulna | 57 | Mongla 132/33kV Grid Sub-Station | T-1 HT | 0 | 1 | 0 | 33 kv old port feeder loop disconnect | 1 | 0 | 0 | 0 | 1 | 0 | 12 | 97 |  |  | 2023-08-10 09:24 | 0.034722 | T
1450 | 2023-08-10 10:20 | 5366 | Khulna | Khulna (S) | Khulna | 57 | Mongla 132/33kV Grid Sub-Station | T-2 HT | 0 | 1 | 0 | 33 kv old port feeder loop reconnection | 0 | 0 | 1 | 0 | 1 | 0 | 12 | 346 |  |  | 2023-08-10 12:56 | 0.10833 | E/O
1452 | 2023-08-10 10:19 | 5367 | Khulna | Khulna (S) | Khulna | 57 | Mongla 132/33kV Grid Sub-Station | T-2 LT | 0 | 1 | 0 | 33 kv old port feeder loop reconnection | 0 | 0 | 1 | 0 | 1 | 0 | 12 | 346 |  |  | 2023-08-10 12:58 | 0.11042 | E/O
1454 | 2023-08-31 13:16 | 12409 | Khulna | Khulna (S) | Khulna | 209 | Rampal 400/230kV Grid Sub-Station | ICT-1 HT | 0 | 1 | 0 | Differential protection relay Y-PH Operated. | 1 | 0 | 0 | 0 | 1 | 0 | 0 | 677 |  |  | 2023-08-31 16:04 | 0.11667 | T
1456 | 2023-08-31 13:16 | 12410 | Khulna | Khulna (S) | Khulna | 209 | Rampal 400/230kV Grid Sub-Station | ICT-1 LT | 0 | 1 | 0 | Differential protection Relay Y-PH Operated. | 1 | 0 | 0 | 0 | 1 | 0 | 0 | 677 |  |  | 2023-08-31 16:04 | 0.11667 | T
1458 | 2023-08-01 12:37 | 12458 | Khulna | Khulna (S) | Khulna | 209 | Rampal 400/230kV Grid Sub-Station | Khulna Line-2 | 0 | 0 | 1 | Remote command checking from NLDC | 0 | 0 | 0 | 1 | 1 | 0 | 0 |  | 924 | 461 | 2023-08-01 13:32 | 0.038194 | D/W
1460 | 2023-08-03 11:36 | 12461 | Khulna | Khulna (S) | Khulna | 209 | Rampal 400/230kV Grid Sub-Station | Generator Transformer-1 (GT-1) HT | 0 | 1 | 0 | Maintenance Work Purpose | 0 | 0 | 0 | 1 | 1 | 0 | 0 | 687 |  |  | 2023-08-14 15:16 | 11.1528 | D/W
1462 | 2023-08-03 00:52 | 2657 | Khulna | Khulna (S) | Khulna | 119 | Satkhira 132/33kV Grid Sub-Station | Transformer-1 (T-1) HT | 0 | 1 | 0 | 33 KV Ashasuni feeder R phase red hot maintenance work. | 0 | 0 | 1 | 0 | 1 | 0 | 0 | 177 |  |  | 2023-08-03 02:34 | 0.070833 | E/O
1464 | 2023-08-03 00:52 | 2658 | Khulna | Khulna (S) | Khulna | 119 | Satkhira 132/33kV Grid Sub-Station | Transformer-1 (T-1) LT | 0 | 1 | 0 |  | 0 | 0 | 1 | 0 | 1 | 0 | 60 | 177 |  |  | 2023-08-03 02:35 | 0.071528 | E/O
1466 | 2023-08-23 23:45 | 2658 | Khulna | Khulna (S) | Khulna | 119 | Satkhira 132/33kV Grid Sub-Station | Transformer-1 (T-1) LT | 0 | 1 | 0 | Due to 33 KV kajirhat feeder CT blast | 1 | 0 | 0 | 0 | 1 | 0 | 58 | 177 |  |  | 2023-08-24 00:01 | 0.011111 | T
1468 | 2023-08-04 09:05 | 2678 | Khulna | Khulna (S) | Khulna | 119 | Satkhira 132/33kV Grid Sub-Station | Transformer-2 (T-2) HT | 0 | 1 | 0 | Red hot maintenance | 0 | 1 | 0 | 0 | 1 | 0 | 0 | 186 |  |  | 2023-08-04 11:04 | 0.082639 | S/O
1470 | 2023-08-04 09:04 | 2679 | Khulna | Khulna (S) | Khulna | 119 | Satkhira 132/33kV Grid Sub-Station | Transformer-2 (T-2) LT | 0 | 1 | 0 | Red hot maintenance | 0 | 1 | 0 | 0 | 1 | 0 | 25 | 186 |  |  | 2023-08-04 11:05 | 0.084028 | S/O
1472 | 2023-08-23 23:45 | 2679 | Khulna | Khulna (S) | Khulna | 119 | Satkhira 132/33kV Grid Sub-Station | Transformer-2 (T-2) LT | 0 | 1 | 0 | Due to 33 KV kajirhat feeder CT blast | 1 | 0 | 0 | 0 | 1 | 0 | 42 | 186 |  |  | 2023-08-24 00:01 | 0.011111 | T

## QF-LDC-23
| circle | substation | equipment | outage_time | restoration_time | duration | outage_type | event_info | mw_interruption | is_trip | is_forced | is_scheduled | is_project_work
0 | Bogura | Bog-Sherpur 132/33kV Grid Sub-Station | Transformer-1 (404T) LT | 2023-08-02 11:05 | 2023-08-02 11:49 | 0.030556 | T | 33 kV feeder fault. | 66 | 1 | 0 | 0 | 0
2 | Bogura | Bog-Sherpur 132/33kV Grid Sub-Station | Transformer-2 (414T) LT | 2023-08-02 11:05 | 2023-08-02 11:48 | 0.029861 | T | 33 kV feeder fault. | 66 | 1 | 0 | 0 | 0
23 | Bogura | Bogura 132/33kV Grid Sub-Station | Transformer-2 HT | 2023-08-09 07:27 | 2023-08-09 12:39 | 0.21667 | E/O | 33kv CB red hot | 0 | 0 | 1 | 0 | 0
25 | Bogura | Bogura 132/33kV Grid Sub-Station | Transformer-2 HT | 2023-08-27 07:15 | 2023-08-27 09:40 | 0.10069 | E/O | Red hot maintenance. | 0 | 0 | 1 | 0 | 0
32 | Bogura | Bogura 132/33kV Grid Sub-Station | Transformer-4 HT | 2023-08-28 20:25 | 2023-08-28 20:35 | 0.0069444 | E/O | Bus shift. | 34 | 0 | 1 | 0 | 0
40 | Bogura | Bogura 230/132kV Grid Sub-Station | 132KV Main 1 | 2023-08-24 14:18 | 2023-08-24 16:18 | 0.083333 | E/O | ISOLATOR MAINTENANCE | 0 | 0 | 1 | 0 | 0
84 | Bogura | Bogura 230/132kV Grid Sub-Station | 230KV Main 2 | 2023-08-30 06:02 | 2023-08-30 07:20 | 0.054167 | E/O | Red Hot Maintenance . | 0 | 0 | 1 | 0 | 0
48 | Bogura | Bogura 230/132kV Grid Sub-Station | T-02 HT | 2023-08-19 20:33 | 2023-08-19 22:16 | 0.071528 | E/O | red Hot Maintenance | 0 | 0 | 1 | 0 | 0
277 | Bogura | Jaldhaka 132/33kV Grid Sub-Station | 33 KV BUS | 2023-08-27 16:44 | 2023-08-27 18:55 | 0.090972 | E/O | Bus Section-01. Red hot on the T-1 33kv Bus isolator. | 16 | 0 | 1 | 0 | 0
271 | Bogura | Jaldhaka 132/33kV Grid Sub-Station | 406T LT | 2023-08-27 00:40 | 2023-08-27 01:05 | 0.017361 | T | 33kv NESCO Jaldhaka Feeder fault | 28 | 1 | 0 | 0 | 0
273 | Bogura | Jaldhaka 132/33kV Grid Sub-Station | 406T LT | 2023-08-27 16:37 | 2023-08-27 18:57 | 0.097222 | E/O | Red hot on the T-1 33kv Bus isolator. | 16 | 0 | 1 | 0 | 0
275 | Bogura | Jaldhaka 132/33kV Grid Sub-Station | 416T LT | 2023-08-27 00:40 | 2023-08-27 01:05 | 0.017361 | T | 33kv NESCO Jaldhaka Feeder fault | 28 | 1 | 0 | 0 | 0
87 | Bogura | Joypurhat 132/33kV Grid Sub-Station | Transformer T-4 (437 T) HT | 2023-08-11 13:42 | 2023-08-11 14:14 | 0.022222 | T | 432B CB trip | 0 | 1 | 0 | 0 | 0
279 | Bogura | Kurigram 132/33kV Grid Sub-Station | Transformer T-2 (Tr-413T) HT | 2023-08-10 11:39 | 2023-08-10 13:04 | 0.059028 | E/O | Tr-02 LV temperature high. | 0 | 0 | 1 | 0 | 0
186 | Bogura | Naogaon 132/33kV Grid Sub-Station | T-1 HT | 2023-08-20 08:38 | 2023-08-20 09:17 | 0.027083 | T | Trip | 22.5 | 1 | 0 | 0 | 0
194 | Bogura | Naogaon 132/33kV Grid Sub-Station | T-1 LT | 2023-08-06 00:22 | 2023-08-06 01:42 | 0.055556 | E/O | T-1 132 kv CT (R-Phase) Red Hot Maintanance. | 0 | 0 | 1 | 0 | 0
196 | Bogura | Naogaon 132/33kV Grid Sub-Station | T-1 LT | 2023-08-12 15:50 | 2023-08-12 16:10 | 0.013889 | T | Trip | 47 | 1 | 0 | 0 | 0
198 | Bogura | Naogaon 132/33kV Grid Sub-Station | T-1 LT | 2023-08-14 19:55 | 2023-08-14 21:10 | 0.052083 | E/O | Red hot maintenance. | 0 | 0 | 1 | 0 | 0
200 | Bogura | Naogaon 132/33kV Grid Sub-Station | T-1 LT | 2023-08-16 10:45 | 2023-08-16 15:30 | 0.19792 | T | Heavy flashing when closing to capacitor bank-6 33 kv bus isolator. | 50 | 1 | 0 | 0 | 0
205 | Bogura | Naogaon 132/33kV Grid Sub-Station | T-1 LT | 2023-08-20 15:26 | 2023-08-20 17:18 | 0.077778 | E/O | Mohadebpur 33kv pbs feeder bus DS maintanance | 30 | 0 | 1 | 0 | 0
207 | Bogura | Naogaon 132/33kV Grid Sub-Station | T-1 LT | 2023-08-21 10:36 | 2023-08-21 12:51 | 0.09375 | E/O | T1&T2 33KV BUS COUPLER RED HOT MAINTENANCE | 30 | 0 | 1 | 0 | 0
215 | Bogura | Naogaon 132/33kV Grid Sub-Station | T-2 LT | 2023-08-09 20:11 | 2023-08-09 20:48 | 0.025694 | E/O | Red hot maintenance | 0 | 0 | 1 | 0 | 0
217 | Bogura | Naogaon 132/33kV Grid Sub-Station | T-2 LT | 2023-08-12 15:50 | 2023-08-12 16:05 | 0.010417 | T | Trip | 47 | 1 | 0 | 0 | 0
219 | Bogura | Naogaon 132/33kV Grid Sub-Station | T-2 LT | 2023-08-16 10:45 | 2023-08-16 11:05 | 0.013889 | T | Heavy flashing when closing to capacitor bank-6 33 kv bus isolator. | 50 | 1 | 0 | 0 | 0
221 | Bogura | Naogaon 132/33kV Grid Sub-Station | T-2 LT | 2023-08-20 08:38 | 2023-08-20 09:13 | 0.024306 | T | Trip | 22.5 | 1 | 0 | 0 | 0
223 | Bogura | Naogaon 132/33kV Grid Sub-Station | T-2 LT | 2023-08-21 10:36 | 2023-08-21 12:50 | 0.093056 | E/O | T1&T2 33KV BUS COUPLER RED HOT MAINTENANCE | 30 | 0 | 1 | 0 | 0
229 | Bogura | Naogaon 132/33kV Grid Sub-Station | T-3 LT | 2023-08-01 17:30 | 2023-08-01 20:20 | 0.11806 | E/O | Emergency red hot maintenance. | 0 | 0 | 1 | 0 | 0
231 | Bogura | Naogaon 132/33kV Grid Sub-Station | T-3 LT | 2023-08-06 21:21 | 2023-08-06 21:57 | 0.025 | T | Rain fall and lightning. | 58 | 1 | 0 | 0 | 0
241 | Bogura | Niamatpur 132/33kV Grid Sub-Station | 407T HT | 2023-08-21 07:44 | 2023-08-21 09:12 | 0.061111 | E/O | Capacitor bank-1,Red hot maintenance work. | 18 | 0 | 1 | 0 | 0
132 | Bogura | Panchagarh 132/33kV Grid Sub-Station | 407T LT | 2023-08-28 11:20 | 2023-08-28 11:55 | 0.024306 | E/O | Due to emergency maintenance in NESCO 33kV feeder bus DS. | 16 | 0 | 1 | 0 | 0
134 | Bogura | Purbasadipur 132/33kV Grid Sub-Station | T-1 Transformer (403T) HT | 2023-08-17 15:20 | 2023-08-17 16:04 | 0.030556 | T |  | 40 | 1 | 0 | 0 | 0
138 | Bogura | Purbasadipur 132/33kV Grid Sub-Station | T-3 Transformer (423T) HT | 2023-08-17 15:20 | 2023-08-17 15:55 | 0.024306 | T |  | 20 | 1 | 0 | 0 | 0
247 | Bogura | Rajshahi 132/33kV Grid Sub-Station | Transformer T-2(415T) LT | 2023-08-26 12:33 | 2023-08-26 14:35 | 0.084722 | E/O | Same Cause | 0 | 0 | 1 | 0 | 0
249 | Bogura | Rajshahi 132/33kV Grid Sub-Station | Transformer T-3 (425T) HT | 2023-08-22 07:02 | 2023-08-22 10:04 | 0.12639 | E/O | JE. Mr. Sujon, NPBS-1 requested for T-3 33KV bus shutdown. | 30 | 0 | 1 | 0 | 0
251 | Bogura | Rajshahi 132/33kV Grid Sub-Station | Transformer T-3 (425T) LT | 2023-08-20 14:55 | 2023-08-20 15:10 | 0.010417 | T | Taherpur 33KV Natore PBS-1 Feeder Fault. (O/C, E/F) | 55 | 1 | 0 | 0 | 0
259 | Bogura | Rajshahi 230/132/33kV Grid Sub-Station | 132/33 kV T-02 (416T) HT | 2023-08-13 05:06 | 2023-08-13 09:47 | 0.19514 | T | PRD Main trip,HV 50N/50N trip | 0 | 1 | 0 | 0 | 0
95 | Bogura | Sirajganj 132/33kV Grid Sub-Station | T1-(415) HT | 2023-08-12 17:52 | 2023-08-12 18:46 | 0.0375 | E/O | Emergency red hot maintenance of 33 CT (T-1) | 20 | 0 | 1 | 0 | 0
103 | Bogura | Sirajganj 132/33kV Grid Sub-Station | T1-(415) LT | 2023-08-21 16:27 | 2023-08-21 17:43 | 0.052778 | E/O | Emergency Red Hot Maintenance | 28 | 0 | 1 | 0 | 0
105 | Bogura | Sirajganj 132/33kV Grid Sub-Station | T1-(415) LT | 2023-08-31 08:05 | 2023-08-31 09:48 | 0.071528 | E/O | Red Hot has become visible at 33kV T1+T2 connecting BUS Cupler DS.(This S/D has been taken By AGM com -PBS-2 and they will work on it) | 40 | 0 | 1 | 0 | 0
111 | Bogura | Sirajganj 132/33kV Grid Sub-Station | T2-(425) LT | 2023-08-16 22:33 | 2023-08-17 00:02 | 0.061806 | E/O | Emergency Red Hot Maintenance | 15 | 0 | 1 | 0 | 0
144 | Bogura | Thakurgaon 132/33kV Grid Sub-Station | T-1(422T) LT | 2023-08-10 23:38 | 2023-08-11 00:19 | 0.028472 | T | Neckmorad 33 kV(PBS) Feeder Fault | 0 | 1 | 0 | 0 | 0
146 | Bogura | Thakurgaon 132/33kV Grid Sub-Station | T-1(422T) LT | 2023-08-13 06:44 | 2023-08-13 06:57 | 0.0090278 | T | Neckmorad 33 kV(PBS) Feeder Fault | 25 | 1 | 0 | 0 | 0
150 | Bogura | Thakurgaon 132/33kV Grid Sub-Station | T-2(412T) HT | 2023-08-10 23:38 | 2023-08-11 00:18 | 0.027778 | T | Neckmorad 33 kV(PBS) Feeder Fault | 0 | 1 | 0 | 0 | 0
156 | Bogura | Thakurgaon 132/33kV Grid Sub-Station | T-2(412T) LT | 2023-08-13 06:44 | 2023-08-13 06:57 | 0.0090278 | T | Neckmorad 33 kV(PBS) Feeder Fault | 25 | 1 | 0 | 0 | 0
158 | Bogura | Thakurgaon 132/33kV Grid Sub-Station | T-3(432T) HT | 2023-08-10 23:38 | 2023-08-11 00:20 | 0.029167 | T | Neckmorad 33 kV(PBS) Feeder Fault | 0 | 1 | 0 | 0 | 0
160 | Bogura | Thakurgaon 132/33kV Grid Sub-Station | T-3(432T) HT | 2023-08-13 06:44 | 2023-08-13 06:55 | 0.0076389 | T | Neckmorad 33 kV(PBS) Feeder Fault | 7 | 1 | 0 | 0 | 0
334 | Chattogram | Baroirhat 132/33kV Grid Sub-Station | TR-1, 406T LT | 2023-08-09 15:29 | 2023-08-09 17:33 | 0.086111 | E/O | PBS taken this Shutdown for 33 kv bus red hot maintenance work. | 21 | 0 | 1 | 0 | 0
336 | Chattogram | Baroirhat 132/33kV Grid Sub-Station | TR-1, 406T LT | 2023-08-21 10:55 | 2023-08-21 12:02 | 0.046528 | E/O | Redhot maintenance work | 15 | 0 | 1 | 0 | 0
366 | Chattogram | Chandraghona 132/33kV Grid Sub-Station | TR-01(406T) HT | 2023-08-13 10:09 | 2023-08-13 10:42 | 0.022917 | E/O | 33 KV bus Work | 17 | 0 | 1 | 0 | 0
368 | Chattogram | Chandraghona 132/33kV Grid Sub-Station | TR-01(406T) LT | 2023-08-14 13:40 | 2023-08-14 13:53 | 0.0090278 | T | 33 kv Kodala & Hosnabad feeder Trip E/F, O/C. Transformer T1 Secondary Trip by E/F, O/C. | 16 | 1 | 0 | 0 | 0
375 | Chattogram | Dohazari 132/33kV Grid Sub-Station | Power Transformer -T-1 HT | 2023-08-01 16:28 | 2023-08-01 17:59 | 0.063194 | E/O | Banshkhali 33KV PBS feeder taken T-01 33KV Bus shutdown for redhot maintenance at Banshkhali 33KV PBS bus DS. | 15 | 0 | 1 | 0 | 0
379 | Chattogram | Dohazari 132/33kV Grid Sub-Station | Power Transformer -T-1 LT | 2023-08-03 08:34 | 2023-08-03 09:03 | 0.020139 | T | due to PDB 33kv 16/20 MVA transformer fault.( 16/20 MVA transformer secondary and primary breaker did not trip) | 30 | 1 | 0 | 0 | 0
381 | Chattogram | Dohazari 132/33kV Grid Sub-Station | Power Transformer -T-1 LT | 2023-08-03 14:17 | 2023-08-03 14:29 | 0.0083333 | T | Due to 16/20 MVA 33Kv transformer fault. | 28 | 1 | 0 | 0 | 0
402 | Chattogram | Dohazari 132/33kV Grid Sub-Station | Power Transformer -T-2 HT | 2023-08-09 16:10 | 2023-08-09 16:40 | 0.020833 | E/O | ***Actual Date(08/08/23) & Time(19;08). No internet at actual time.So with the concern of NLDC AE we posted in OIS in this way. SD taken for Flood Water Level Increased. | 0 | 0 | 1 | 0 | 0
404 | Chattogram | Dohazari 132/33kV Grid Sub-Station | Power Transformer -T-2 LT | 2023-08-03 14:17 | 2023-08-03 14:29 | 0.0083333 | E/O | For Safety reason due to Heavy Flashing and firing of 33 Kv 16/20MVA transformer. | 28 | 0 | 1 | 0 | 0
311 | Chattogram | Halishahar 132/33kV Grid Sub-Station | 403T(TR-1) LT | 2023-08-04 08:04 | 2023-08-04 08:39 | 0.024306 | T | Due to 33 kv Baraka ckt-01 fault | 2.5 | 1 | 0 | 0 | 0
313 | Chattogram | Halishahar 132/33kV Grid Sub-Station | 413T(TR-2) LT | 2023-08-04 08:04 | 2023-08-04 08:39 | 0.024306 | T | Due to 33 kv Baraka ckt-01 fault | 2.5 | 1 | 0 | 0 | 0
342 | Chattogram | Hathazari 230/132/33kV Grid Sub-Station | T-01 HT | 2023-08-06 08:50 | 2023-08-06 22:10 | 0.55556 | T | Y-ph CT puncture. | 0 | 1 | 0 | 0 | 0
350 | Chattogram | Hathazari 230/132/33kV Grid Sub-Station | T-02 LT | 2023-08-06 13:21 | 2023-08-06 15:24 | 0.085417 | T | cable punture Bph | 44 | 1 | 0 | 0 | 0
352 | Chattogram | Hathazari 230/132/33kV Grid Sub-Station | T-02 LT | 2023-08-06 22:24 | 2023-08-07 18:15 | 0.82708 | E/O | 33 KV B-phase cable puncture. | 0 | 0 | 1 | 0 | 0
408 | Chattogram | Kalurghat 132/33kV Grid Sub-Station | 33 KV BUS-1 | 2023-08-12 11:09 | 2023-08-12 13:13 | 0.086111 | E/O |  | 0 | 0 | 1 | 0 | 0
410 | Chattogram | Kalurghat 132/33kV Grid Sub-Station | 33 KV BUS-2 | 2023-08-12 13:25 | 2023-08-12 13:37 | 0.0083333 | E/O |  | 0 | 0 | 1 | 0 | 0
360 | Chattogram | Khagrachori 132/33kV Grid Sub-Station | TR-2 HT | 2023-08-05 13:24 | 2023-08-05 18:29 | 0.21181 | T | Main Tank PRD | 0 | 1 | 0 | 0 | 0
316 | Chattogram | Khulshi 132/33kV Grid Sub-Station | 405T (T1) LT | 2023-08-09 03:54 | 2023-08-09 04:38 | 0.030556 | T | 33kV BPDB (madarbari) feeder fault with 33kV Bus to Bus isolator's Y & B-phase Loop Broken. | 84 | 1 | 0 | 0 | 0
318 | Chattogram | Khulshi 132/33kV Grid Sub-Station | 415T (T2) LT | 2023-08-09 03:55 | 2023-08-09 09:54 | 0.24931 | T | 33 kV BPDB (Madarbari) Feeder fault with 33 kV Bus to Bus isolator's Y & B-phase Loop Broken. | 0 | 1 | 0 | 0 | 0
412 | Chattogram | Madunaghat 132/33kV Grid Sub-Station | TR-1(507T) HT | 2023-08-17 17:24 | 2023-08-17 18:49 | 0.059028 | E/O | For hot spot and loose connection tightening at 132kv GIS Duck end. | 27 | 0 | 1 | 0 | 0
416 | Chattogram | Madunaghat 132/33kV Grid Sub-Station | TR-1(507T) LT | 2023-08-30 13:21 | 2023-08-30 13:55 | 0.023611 | T | For Mohora-1 BPDB 33KV feeder E/F, O/C tripping | 38 | 1 | 0 | 0 | 0
324 | Chattogram | Shahmirpur 132/33kV Grid Sub-Station | 416T LT | 2023-08-06 10:36 | 2023-08-06 11:41 | 0.045139 | E/O | à¦…à¦•à§à¦¸à¦¿à¦²à¦¿à§Ÿà¦¾à¦°à¦¿ à¦Ÿà§à¦°à¦¾à¦¨à§à¦¸à¦«à¦°à¦®à¦¾à¦° à§©à§©/à§¦.à§ªà¦•à§‡à¦­à¦¿ à¦Ÿà¦¿-à§¦à§§ à¦¡à§à¦°à¦ª à¦†à¦‰à¦Ÿ à¦«à¦¿à¦‰à¦œ à¦ªà¦°à¦¿à¦¬à¦°à§à¦¤à¦¨ | 0 | 0 | 1 | 0 | 0
473 | Chattogram | TK chemical 132kV Grid Sub-Station | 48/64MVA T-2(415T) HT | 2023-08-01 08:44 | 2023-08-28 13:36 | 27.2028 | T | Trip,Diffential, y-Phase Diffential, R-Phase Diffential. | 5 | 1 | 0 | 0 | 0
479 | Chattogram | TK chemical 132kV Grid Sub-Station | 48/64MVA T-2(415T) LT | 2023-08-30 08:41 | 2023-08-30 09:46 | 0.045139 | E/O | red hot | 0 | 0 | 1 | 0 | 0
622 | Cumilla | Beanibazar 132/33kV Grid Sub-Station | 132 KV Transformer TR-01 HT | 2023-08-14 20:49 | 2023-08-14 23:56 | 0.12986 | T | Earthquake | 20 | 1 | 0 | 0 | 0
632 | Cumilla | Beanibazar 132/33kV Grid Sub-Station | 132KV Transformer TR-02 LT | 2023-08-06 12:01 | 2023-08-06 15:49 | 0.15833 | E/O | 33 kv Red Hot | 20 | 0 | 1 | 0 | 0
576 | Cumilla | Brahmanbaria 132/33kV Grid Sub-Station | 402T LT | 2023-08-05 15:38 | 2023-08-05 15:48 | 0.0069444 | T |  | 60 | 1 | 0 | 0 | 0
636 | Cumilla | Chhatak 132/33kV Grid Sub-Station | T-1 HT | 2023-08-25 19:17 | 2023-08-25 19:22 | 0.0034722 | T | sunamganj 33kv pdb feeder trail. | 0 | 1 | 0 | 0 | 0
501 | Cumilla | Chowmuhani 132/33kV Grid Sub-Station | TR1 | 2023-08-13 07:10 | 2023-08-13 13:06 | 0.24722 | E/O | 33 kV Maizdee feeder bus isolator red hot maintenance. | 30 | 0 | 1 | 0 | 0
491 | Cumilla | Chowmuhani 132/33kV Grid Sub-Station | TR1-415T HT | 2023-08-08 14:13 | 2023-08-09 00:20 | 0.42153 | E/O | 33 Kv Bus D/S red-hot maintenance | 30 | 0 | 1 | 0 | 0
493 | Cumilla | Chowmuhani 132/33kV Grid Sub-Station | TR1-415T HT | 2023-08-13 17:04 | 2023-08-13 18:20 | 0.052778 | E/O | Red hot Maintenance of 33 kv Incoming DS | 30 | 0 | 1 | 0 | 0
503 | Cumilla | Chowmuhani 132/33kV Grid Sub-Station | TR3 | 2023-08-07 15:12 | 2023-08-07 16:10 | 0.040278 | E/O | T-3 Bus S/D for Chow-T-3 bus Isolator red hot maintenance by BPDB. | 30 | 0 | 1 | 0 | 0
499 | Cumilla | Chowmuhani 132/33kV Grid Sub-Station | TR3-435T LT | 2023-08-06 16:06 | 2023-08-06 16:12 | 0.0041667 | T | 33 KV Datterhat feeder O/C E/F Trip | 25 | 1 | 0 | 0 | 0
519 | Cumilla | Cumilla(S) 132/33kV Grid Sub-Station | TR-1 LT | 2023-08-04 06:55 | 2023-08-04 07:17 | 0.015278 | T | 33 KV REB Bagmara Feeder Fault | 25 | 1 | 0 | 0 | 0
521 | Cumilla | Cumilla(S) 132/33kV Grid Sub-Station | TR-1 LT | 2023-08-13 06:39 | 2023-08-13 07:02 | 0.015972 | T | 33 KV Kasba feeder fault. | 25 | 1 | 0 | 0 | 0
523 | Cumilla | Cumilla(S) 132/33kV Grid Sub-Station | TR-1 LT | 2023-08-31 04:07 | 2023-08-31 04:32 | 0.017361 | T | 33KV Choddogram REB & kasba PDB Feeder Fault | 30 | 1 | 0 | 0 | 0
527 | Cumilla | Cumilla(S) 132/33kV Grid Sub-Station | TR-2 HT | 2023-08-14 07:45 | 2023-08-14 09:35 | 0.076389 | E/O | Kasba 33KV PDB feeder Red hot | 20 | 0 | 1 | 0 | 0
529 | Cumilla | Cumilla(S) 132/33kV Grid Sub-Station | TR-2 LT | 2023-08-04 06:55 | 2023-08-04 07:17 | 0.015278 | T | Same | 25 | 1 | 0 | 0 | 0
533 | Cumilla | Cumilla(S) 132/33kV Grid Sub-Station | TR-2 LT | 2023-08-13 06:39 | 2023-08-13 07:02 | 0.015972 | T | 33 KV kasba feeder fault. | 25 | 1 | 0 | 0 | 0
537 | Cumilla | Cumilla(S) 132/33kV Grid Sub-Station | TR-2 LT | 2023-08-31 04:07 | 2023-08-31 04:32 | 0.017361 | T | Same | 30 | 1 | 0 | 0 | 0
563 | Cumilla | Feni 132/33kV Grid Sub-Station | T-2(415T) HT | 2023-08-12 09:25 | 2023-08-12 11:28 | 0.085417 | E/O | Red hot maintenance work | 0 | 0 | 1 | 0 | 0
586 | Cumilla | Shahjibazar 132/33kV Grid Sub-Station | TR-02 LT | 2023-08-01 12:00 | 2023-08-01 12:04 | 0.0027778 | E/O | Emergency loadshed Instructed by NLDC for Mainten Grid Voltage. | 32 | 0 | 1 | 0 | 0
588 | Cumilla | Shahjibazar 132/33kV Grid Sub-Station | TR-02 LT | 2023-08-04 15:59 | 2023-08-04 16:02 | 0.0020833 | T | due to PBS 33kv Chunarughat feeder trip showing E/F | 0 | 1 | 0 | 0 | 0
600 | Cumilla | Sreemongol 132/33kV Grid Sub-Station | 132/33kv T-2 HT | 2023-08-01 15:40 | 2023-08-01 15:44 | 0.0027778 | T | heavy rain and thundering | 35 | 1 | 0 | 0 | 0
602 | Cumilla | Sreemongol 132/33kV Grid Sub-Station | 132/33kv T-2 HT | 2023-08-30 15:20 | 2023-08-30 15:25 | 0.0034722 | T | Lightning Arrester counter meter (Red phase) blast. | 0 | 1 | 0 | 0 | 0
604 | Cumilla | Sreemongol 132/33kV Grid Sub-Station | 132/33kv T-2 HT | 2023-08-30 15:26 | 2023-08-30 18:10 | 0.11389 | E/O | 132kV Lightning Arrester Work( Red phase) | 0 | 0 | 1 | 0 | 0
648 | Cumilla | Sylhet 132/33kV Grid Sub-Station | T1 HT | 2023-08-09 19:41 | 2023-08-09 21:28 | 0.074306 | T |  | 45 | 1 | 0 | 0 | 0
668 | Cumilla | Sylhet 132/33kV Grid Sub-Station | T4 LT | 2023-08-09 19:41 | 2023-08-09 20:08 | 0.01875 | T |  | 0 | 1 | 0 | 0 | 0
670 | Cumilla | Sylhet 132/33kV Grid Sub-Station | T4 LT | 2023-08-09 20:15 | 2023-08-09 20:38 | 0.015972 | T |  | 0 | 1 | 0 | 0 | 0
672 | Cumilla | Sylhet 132/33kV Grid Sub-Station | T4 LT | 2023-08-29 09:36 | 2023-08-29 09:48 | 0.0083333 | T |  | 35 | 1 | 0 | 0 | 0
674 | Cumilla | Sylhet 132/33kV Grid Sub-Station | T4 LT | 2023-08-31 19:08 | 2023-08-31 21:38 | 0.10417 | T | Over load | 0 | 1 | 0 | 0 | 0
745 | Dhaka (N) | Aminbazar 400/230/132kV Grid Sub-Station | ATR-02 HT | 2023-08-03 10:22 | 2023-08-03 11:40 | 0.054167 | T | Unknown | 0 | 1 | 0 | 0 | 0
749 | Dhaka (N) | Ashuganj 230/132/33kV Sub-Station | 230kV Busbar-1 | 2023-08-22 20:52 | 2023-08-22 21:11 | 0.013194 | E/O | AIS (89-A) Bus isolator loop conductor cutting | 0 | 0 | 1 | 0 | 0
751 | Dhaka (N) | Ashuganj 230/132/33kV Sub-Station | TR-OAT-12 HT | 2023-08-16 23:33 | 2023-08-16 23:40 | 0.0048611 | T |  | 0 | 1 | 0 | 0 | 0
682 | Dhaka (N) | Dhamrai 132/33kV Grid Sub-Station | Transformer-2 HT | 2023-08-03 17:17 | 2023-08-03 18:44 | 0.060417 | E/O | Pbs Feeder red hot | 30 | 0 | 1 | 0 | 0
805 | Dhaka (N) | Jamalpur 132/33kV Grid Sub-Station | T-1 LT | 2023-08-01 23:32 | 2023-08-02 02:05 | 0.10625 | T | SPS trip | 35 | 1 | 0 | 0 | 0
809 | Dhaka (N) | Jamalpur 132/33kV Grid Sub-Station | T-2 HT | 2023-08-19 23:25 | 2023-08-20 02:29 | 0.12778 | E/O | 33 kv t2 extantion bud DS Redhot work | 40 | 0 | 1 | 0 | 0
811 | Dhaka (N) | Jamalpur 132/33kV Grid Sub-Station | T-2 HT | 2023-08-24 14:53 | 2023-08-24 17:17 | 0.1 | E/O | 33kv T-2 Bus R-Phase Conductor Redhot Remove work. | 40 | 0 | 1 | 0 | 0
813 | Dhaka (N) | Jamalpur 132/33kV Grid Sub-Station | T-2 LT | 2023-08-01 23:32 | 2023-08-01 23:40 | 0.0055556 | T | SPS trip | 35 | 1 | 0 | 0 | 0
793 | Dhaka (N) | Kabirpur 132/33kV Grid Sub-Station | Main bus | 2023-08-02 15:09 | 2023-08-02 16:53 | 0.072222 | E/O | Main bus shutdown due to 132 kV Kadda ckt-1 main bus DS (B phase) bus side connector red hot maintenance . | 20 | 0 | 1 | 0 | 0
841 | Dhaka (N) | Kishoreganj 132/33kV Grid Sub-Station | Tr-3 (424T) LT | 2023-08-03 18:31 | 2023-08-03 18:39 | 0.0055556 | T | Over Current- 33kv Itna Fauit O/C, E/F | 30 | 1 | 0 | 0 | 0
843 | Dhaka (N) | Kishoreganj 132/33kV Grid Sub-Station | Tr-3 (424T) LT | 2023-08-22 12:22 | 2023-08-22 14:35 | 0.092361 | E/O | 33KV Hossenpur Feeder Bus Connector Loop Burn Out. Shut Down Taken by PBS | 14 | 0 | 1 | 0 | 0
779 | Dhaka (N) | Satmasjid 132/33kV Grid Sub-Station | 132/33 KV Transformer-2 HT | 2023-08-28 10:40 | 2023-08-28 12:10 | 0.0625 | E/O | TC PRV TRV Trip, K-86-2OPTD, TRAFO TROVBLE RELAY-K355. | 0 | 0 | 1 | 0 | 0
861 | Dhaka (N) | Sherpur 132/33kV Grid Sub-Station | Transformer- 01 HT | 2023-08-01 17:08 | 2023-08-01 17:16 | 0.0055556 | T |  | 40 | 1 | 0 | 0 | 0
871 | Dhaka (N) | Sherpur 132/33kV Grid Sub-Station | Transformer- 02 LT | 2023-08-01 17:08 | 2023-08-01 17:17 | 0.00625 | T |  | 40 | 1 | 0 | 0 | 0
873 | Dhaka (N) | Sherpur 132/33kV Grid Sub-Station | Transformer- 02 LT | 2023-08-12 15:07 | 2023-08-12 15:16 | 0.00625 | T |  | -4 | 1 | 0 | 0 | 0
877 | Dhaka (N) | Tangail 132/33kV Grid Sub-Station | Tr-1 LT | 2023-08-07 17:24 | 2023-08-07 17:47 | 0.015972 | T | Due to Korotia(pbs) Feeder fault | 45 | 1 | 0 | 0 | 0
879 | Dhaka (N) | Tangail 132/33kV Grid Sub-Station | Tr-1 LT | 2023-08-27 13:46 | 2023-08-27 14:07 | 0.014583 | T | Due to 33kv OLD REB feeder C.T Blast. | 55 | 1 | 0 | 0 | 0
885 | Dhaka (N) | Tangail 132/33kV Grid Sub-Station | Tr-2 LT | 2023-08-07 17:24 | 2023-08-07 17:47 | 0.015972 | T | Due to Korotia(pbs) Feeder fault | 45 | 1 | 0 | 0 | 0
887 | Dhaka (N) | Tangail 132/33kV Grid Sub-Station | Tr-2 LT | 2023-08-27 13:46 | 2023-08-27 14:08 | 0.015278 | T | Due to 33kv OLD REB feeder C.T Blast. | 55 | 1 | 0 | 0 | 0
891 | Dhaka (N) | Tangail 132/33kV Grid Sub-Station | Tr-3 LT | 2023-08-01 08:30 | 2023-08-01 10:23 | 0.078472 | E/O | Red hot at 33kv Jamuna feeder(PBS) at 33kv T3 bus section. | 0 | 0 | 1 | 0 | 0
893 | Dhaka (N) | Tangail 132/33kV Grid Sub-Station | Tr-3 LT | 2023-08-02 00:07 |  |  | E/O | Red hot at 33kV bus side. | 14 | 0 | 1 | 0 | 0
900 | Dhaka (N) | Tangail 132/33kV Grid Sub-Station | Tr-4 LT | 2023-08-02 00:07 | 2023-08-02 00:52 | 0.03125 | E/O | Red hot at 33kV bus side. | 14 | 0 | 1 | 0 | 0
718 | Dhaka (N) | Tongi 230/132/33kV Grid Sub-Station | T-03 HT | 2023-08-04 04:25 | 2023-08-04 06:04 | 0.06875 | E/O | DS-823 Maintenance | 0 | 0 | 1 | 0 | 0
1075 | Dhaka (S) | Bhulta 132/33kV Grid Sub-Station | 132kV BUS | 2023-08-29 06:49 | 2023-08-29 09:00 | 0.090972 | E/O | None | 0 | 0 | 1 | 0 | 0
1077 | Dhaka (S) | Bhulta 132/33kV Grid Sub-Station | GT1 HT | 2023-08-29 06:27 | 2023-08-29 09:06 | 0.11042 | E/O | Due to red hot maintenance. GT 01 B Phase loop change. | 40 | 0 | 1 | 0 | 0
1083 | Dhaka (S) | Bhulta 132/33kV Grid Sub-Station | GT2 HT | 2023-08-25 19:45 | 2023-08-26 23:44 | 1.166 | E/O | Huge red hot of LT bushing Y phase GT-2 | 50 | 0 | 1 | 0 | 0
1086 | Dhaka (S) | Bhulta 132/33kV Grid Sub-Station | GT2 HT | 2023-08-29 14:04 | 2023-08-29 15:53 | 0.075694 | E/O | Red hot maintenance | 40 | 0 | 1 | 0 | 0
1032 | Dhaka (S) | Keranigonj 230/132/33kV Grid Sub-Station | ATR-1 HT | 2023-08-05 15:25 |  |  | T | Prv 02 Trip. | 0 | 1 | 0 | 0 | 0
1037 | Dhaka (S) | Keranigonj 230/132/33kV Grid Sub-Station | ATR-1 LT | 2023-08-05 15:25 |  |  | T | Prv 02 Trip. | 0 | 1 | 0 | 0 | 0
1051 | Dhaka (S) | Lalbag 132/33kV Grid Sub-Station | Tr-Load HT | 2023-08-13 06:53 |  |  | T | The transformer had oil leakage issue which made the GT2 run with lower oil level and caused a sudden trip. | 0 | 1 | 0 | 0 | 0
1092 | Dhaka (S) | Narshingdi 132/33kV Grid Sub-Station | T-3 HT | 2023-08-18 06:15 | 2023-08-18 08:43 | 0.10278 | E/O | heating issues | 47 | 0 | 1 | 0 | 0
928 | Dhaka (S) | Rampura 230/132kV Grid Sub-Station | Auto Transformer - 03 HT | 2023-08-27 22:22 | 2023-08-27 23:23 | 0.042361 | E/O | Due to Red hot | 20 | 0 | 1 | 0 | 0
1056 | Dhaka (S) | Shitalakhya 132/33kV Grid Sub-Station | 132 kV Bus-1 | 2023-08-29 11:01 | 2023-08-29 12:42 | 0.070139 | E/O | Red hot maintenance | 0 | 0 | 1 | 0 | 0
999 | Dhaka (S) | Sonargaon 132/33kV Grid Sub-Station | Tr-1 HT | 2023-08-08 16:12 | 2023-08-08 17:36 | 0.058333 | E/O | MIEZ 33 KV feeder Heat sink burned. | 25 | 0 | 1 | 0 | 0
1007 | Dhaka (S) | Sonargaon 132/33kV Grid Sub-Station | Tr-1 LT | 2023-08-07 04:10 | 2023-08-07 05:08 | 0.040278 | T | 33Kv outgoing MIZ feeder trip (Feeder control by pbs) at that time 33kv Incomming tr-01 trip. | 20 | 1 | 0 | 0 | 0
1011 | Dhaka (S) | Sonargaon 132/33kV Grid Sub-Station | Tr-1 LT | 2023-08-09 13:16 | 2023-08-09 15:04 | 0.075 | E/O | Maintenance work of PBS at Bus section-01 under the Transformer of Tr-01. | 35 | 0 | 1 | 0 | 0
1013 | Dhaka (S) | Sonargaon 132/33kV Grid Sub-Station | Tr-1 LT | 2023-08-24 21:10 | 2023-08-24 21:33 | 0.015972 | T | PBS Sonargaon feeder trip | 0 | 1 | 0 | 0 | 0
1100 | HVDC | Baghabari 230/132kV Grid Sub-Station | T-2 Bank HT | 2023-08-09 00:53 | 2023-08-09 02:13 | 0.055556 | T |  | 0 | 1 | 0 | 0 | 0
1166 | HVDC | Jhenaidah 132/33kV Grid Sub-Station | Transformer T-2 HT | 2023-08-08 00:40 | 2023-08-08 00:55 | 0.010417 | T | 33kv magura ckt fault(wzpdcl) | 48 | 1 | 0 | 0 | 0
1172 | HVDC | Kushtia 132/33kV Grid Sub-Station | T-1 HT | 2023-08-06 06:31 | 2023-08-06 07:28 | 0.039583 | E/O | Red hot maintenance | 30 | 0 | 1 | 0 | 0
1174 | HVDC | Kushtia 132/33kV Grid Sub-Station | T-1 LT | 2023-08-03 14:22 | 2023-08-03 17:24 | 0.12639 | E/O |  | 50 | 0 | 1 | 0 | 0
1140 | HVDC | Shahjadpur 132/33kV Grid Sub-Station | T-2(415T) LT | 2023-08-16 09:50 | 2023-08-16 11:17 | 0.060417 | E/O | LT side B-phase redhot and 33 kv à¦¬à¦¾à¦¸à¦¬à¦¾à¦°à§‡à¦° à¦°à§‡à¦¡ à¦¹à¦Ÿ à¦ªà¦²à§à¦²à§€ à¦¬à¦¿à¦¦à§à¦¯à§à§Ž à¦¬à¦¾à¦¸à¦¬à¦¾à¦°à§‡ à¦•à¦¾à¦œ à¦•à¦°à¦¬à§‡ à¥¤ | 12 | 0 | 1 | 0 | 0
1144 | HVDC | Shahjadpur 132/33kV Grid Sub-Station | T-3(425T) HT | 2023-08-17 07:30 | 2023-08-17 07:50 | 0.013889 | E/O | T-3 50/75 MVA X-former LT side R-phase redhot maintenance. | 0 | 0 | 1 | 0 | 0
1146 | HVDC | Shahjadpur 132/33kV Grid Sub-Station | T-3(425T) LT | 2023-08-01 09:53 | 2023-08-01 10:45 | 0.036111 | E/O | 132 kV T-3 X-Former LT Busing (R-Phase) red-hot maintenance. | 0 | 0 | 1 | 0 | 0
1152 | HVDC | Shahjadpur 132/33kV Grid Sub-Station | T-4(435T) HT | 2023-08-10 10:35 | 2023-08-10 11:22 | 0.032639 | E/O | 33 kV incoming D/S Y phase red hot | 0 | 0 | 1 | 0 | 0
1154 | HVDC | Shahjadpur 132/33kV Grid Sub-Station | T-4(435T) HT | 2023-08-19 11:29 | 2023-08-19 13:37 | 0.088889 | E/O | Red-hot maintanace 33 kv R phase DS for T-4 Transformer. | 0 | 0 | 1 | 0 | 0
1156 | HVDC | Shahjadpur 132/33kV Grid Sub-Station | T-4(435T) LT | 2023-08-01 15:58 | 2023-08-01 17:50 | 0.077778 | E/O | S/D | 0 | 0 | 1 | 0 | 0
1414 | Khulna | Bagerhat 132/33kV Grid Sub-Station | Transformer-1 (403T) LT | 2023-08-02 17:32 | 2023-08-02 17:43 | 0.0076389 | T | 33Kv Rampal feeder O/C inst. (A+B+C) time. | 17 | 1 | 0 | 0 | 0
1416 | Khulna | Bagerhat 132/33kV Grid Sub-Station | Transformer-2 (413 T) LT | 2023-08-02 17:32 | 2023-08-02 17:45 | 0.0090278 | T | 33Kv Rampal feeder O/C inst. (A+B+C) time. | 17 | 1 | 0 | 0 | 0
1188 | Khulna | Barishal 132/33kV Grid Sub-Station | T-1 (405T) HT | 2023-08-09 00:07 | 2023-08-09 03:38 | 0.14653 | T | Jalokhati 33 kv feeder fault. | 52 | 1 | 0 | 0 | 0
1192 | Khulna | Barishal 132/33kV Grid Sub-Station | T-1 (405T) LT | 2023-08-03 03:28 | 2023-08-03 04:10 | 0.029167 | T | 33 kV PBS Nolcity feeder trip due to EF. | 50 | 1 | 0 | 0 | 0
1194 | Khulna | Barishal 132/33kV Grid Sub-Station | T-1 (405T) LT | 2023-08-07 15:46 | 2023-08-07 15:52 | 0.0041667 | T | For dopdopia 2 feeder trial, | 45 | 1 | 0 | 0 | 0
1198 | Khulna | Barishal 132/33kV Grid Sub-Station | T-1 (405T) LT | 2023-08-10 09:44 | 2023-08-10 14:19 | 0.19097 | E/O | To improve grounding system of T1 transformer | 17 | 0 | 1 | 0 | 0
1200 | Khulna | Barishal 132/33kV Grid Sub-Station | T-2 (415T) HT | 2023-08-03 03:28 |  |  | T | 33 kV PBS nolcity feeder trip due to EF. | 30 | 1 | 0 | 0 | 0
1205 | Khulna | Barishal 132/33kV Grid Sub-Station | T-2 (415T) HT | 2023-08-07 15:35 | 2023-08-07 16:04 | 0.020139 | T | For 33kv feeder Dopdopia 1, 2 trip o/c, e/f. | 0 | 1 | 0 | 0 | 0
1207 | Khulna | Barishal 132/33kV Grid Sub-Station | T-2 (415T) HT | 2023-08-09 00:07 | 2023-08-09 00:14 | 0.0048611 | T | 33kv jalokati fedder fault | 32 | 1 | 0 | 0 | 0
1211 | Khulna | Barishal 132/33kV Grid Sub-Station | T-2 (415T) LT | 2023-08-03 03:28 |  |  | T | 33 kV PBS Nolcity feeder trip at EF. | 30 | 1 | 0 | 0 | 0
1214 | Khulna | Barishal 132/33kV Grid Sub-Station | T-2 (415T) LT | 2023-08-03 16:47 | 2023-08-03 17:19 | 0.022222 | E/O | Self protection test | 0 | 0 | 1 | 0 | 0
1372 | Khulna | Benapole 132/33kV Grid Sub-Station | Transformer-2(416T) LT | 2023-08-14 23:25 | 2023-08-15 01:14 | 0.075694 | E/O | T2 shutdown due to jikorgacha feeder redhot maintenance | 20 | 0 | 1 | 0 | 0
1224 | Khulna | Bhandaria 132/33kV Grid Sub-Station | Transformer-2 HT | 2023-08-10 13:55 |  |  | T | PRD Trip | 0 | 1 | 0 | 0 | 0
1225 | Khulna | Bhandaria 132/33kV Grid Sub-Station | Transformer-2 HT | 2023-08-10 15:31 | 2023-08-10 16:51 | 0.055556 | E/O | PRD SIGNAL IMBALANCE | 0 | 0 | 1 | 0 | 0
1227 | Khulna | Bhandaria 132/33kV Grid Sub-Station | Transformer-2 HT | 2023-08-14 09:16 | 2023-08-14 10:26 | 0.048611 | E/O | T2 33 KV BUS DS Y Phase High Temperature Maintenance. | 13 | 0 | 1 | 0 | 0
1233 | Khulna | Bhandaria 132/33kV Grid Sub-Station | Transformer-2 LT | 2023-08-10 13:55 |  |  | T | PRD Trip | 0 | 1 | 0 | 0 | 0
1238 | Khulna | Bhandaria 132/33kV Grid Sub-Station | Transformer-2 LT | 2023-08-26 06:30 | 2023-08-26 08:04 | 0.065278 | E/O | Red hot maintenance | 12 | 0 | 1 | 0 | 0
1292 | Khulna | Faridpur 132/33kV Grid Sub-Station | 33 KV Bus | 2023-08-26 11:08 | 2023-08-26 11:35 | 0.01875 | E/O | 33 kv harukandi feeder DS maintenance work | 22 | 0 | 1 | 0 | 0
1248 | Khulna | Faridpur 132/33kV Grid Sub-Station | Transformer-1 HT | 2023-08-26 08:32 | 2023-08-26 09:53 | 0.05625 | E/O | Bus Section-02 Isolator Jumper Maintenance (R-phase) | 38 | 0 | 1 | 0 | 0
1250 | Khulna | Faridpur 132/33kV Grid Sub-Station | Transformer-1 HT | 2023-08-26 11:03 | 2023-08-26 11:36 | 0.022917 | E/O | 33 kv harukandi feeder DS maintenance work | 22 | 0 | 1 | 0 | 0
1252 | Khulna | Faridpur 132/33kV Grid Sub-Station | Transformer-1 LT | 2023-08-04 04:40 | 2023-08-04 05:14 | 0.023611 | T | 33kV Bus PT Blast (Y-phase) | 60 | 1 | 0 | 0 | 0
1256 | Khulna | Faridpur 132/33kV Grid Sub-Station | Transformer-1 LT | 2023-08-24 22:55 | 2023-08-24 23:13 | 0.0125 | T | 33kV Feeder Kanaipur-01 & REB-01 fault | 71 | 1 | 0 | 0 | 0
1258 | Khulna | Faridpur 132/33kV Grid Sub-Station | Transformer-1 LT | 2023-08-25 00:54 | 2023-08-25 01:01 | 0.0048611 | T | Unknown | 60 | 1 | 0 | 0 | 0
1264 | Khulna | Faridpur 132/33kV Grid Sub-Station | Transformer-2 HT | 2023-08-04 04:40 | 2023-08-04 10:37 | 0.24792 | T | 33kV Bus PT Blast (Y-phase) | 60 | 1 | 0 | 0 | 0
1272 | Khulna | Faridpur 132/33kV Grid Sub-Station | Transformer-2 LT | 2023-08-24 22:55 | 2023-08-24 23:14 | 0.013194 | T | 33kV Feeder Kanaipur-01 & REB-01 Fault | 71 | 1 | 0 | 0 | 0
1274 | Khulna | Faridpur 132/33kV Grid Sub-Station | Transformer-2 LT | 2023-08-25 00:54 | 2023-08-25 01:01 | 0.0048611 | T | Unknown | 60 | 1 | 0 | 0 | 0
1434 | Khulna | Gollamari 132/33kV Grid Sub-Station | 132kV Bus Coupler | 2023-08-22 14:44 | 2023-08-22 14:46 | 0.0013889 | E/O | Remote Test, SPMD Khulna. | 0 | 0 | 1 | 0 | 0
1430 | Khulna | Gollamari 132/33kV Grid Sub-Station | Tr-1 LT | 2023-08-22 19:06 | 2023-08-22 19:30 | 0.016667 | T | Due to 33Kv Feeder Fault | 33 | 1 | 0 | 0 | 0
1432 | Khulna | Gollamari 132/33kV Grid Sub-Station | Tr-2 LT | 2023-08-22 19:06 | 2023-08-22 19:30 | 0.016667 | T | Due to 33KV Feeder Fault | 11 | 1 | 0 | 0 | 0
1376 | Khulna | Khulna (C) 132/33kV Grid Sub-Station | TR-1 425T LT | 2023-08-31 06:18 | 2023-08-31 08:15 | 0.08125 | E/O | Red hot maintenance.132 kv side R - phase CB. | 0 | 0 | 1 | 0 | 0
1448 | Khulna | Mongla 132/33kV Grid Sub-Station | T-1 HT | 2023-08-10 08:34 | 2023-08-10 09:24 | 0.034722 | T | 33 kv old port feeder loop disconnect | 12 | 1 | 0 | 0 | 0
1452 | Khulna | Mongla 132/33kV Grid Sub-Station | T-2 LT | 2023-08-10 10:19 | 2023-08-10 12:58 | 0.11042 | E/O | 33 kv old port feeder loop reconnection | 12 | 0 | 1 | 0 | 0
1454 | Khulna | Rampal 400/230kV Grid Sub-Station | ICT-1 HT | 2023-08-31 13:16 | 2023-08-31 16:04 | 0.11667 | T | Differential protection relay Y-PH Operated. | 0 | 1 | 0 | 0 | 0
1464 | Khulna | Satkhira 132/33kV Grid Sub-Station | Transformer-1 (T-1) LT | 2023-08-03 00:52 | 2023-08-03 02:35 | 0.071528 | E/O |  | 60 | 0 | 1 | 0 | 0
1466 | Khulna | Satkhira 132/33kV Grid Sub-Station | Transformer-1 (T-1) LT | 2023-08-23 23:45 | 2023-08-24 00:01 | 0.011111 | T | Due to 33 KV kajirhat feeder CT blast | 58 | 1 | 0 | 0 | 0
1472 | Khulna | Satkhira 132/33kV Grid Sub-Station | Transformer-2 (T-2) LT | 2023-08-23 23:45 | 2023-08-24 00:01 | 0.011111 | T | Due to 33 KV kajirhat feeder CT blast | 42 | 1 | 0 | 0 | 0

## QF-LDC-24
| circle | substation | equipment | outage_time | restoration_time | duration | outage_type | event_info | mw_interruption | is_trip | is_forced | is_scheduled | is_project_work
164 | Bogura | Amnura 132/33kV Grid Sub-Station | Amnura - 50MW RPP | 2023-08-08 07:28 | 2023-08-08 22:57 | 0.64514 | T | None | 0 | 1 | 0 | 0 | 0
162 | Bogura | Amnura 132/33kV Grid Sub-Station | Amnura - Rajshahi | 2023-08-29 09:30 | 2023-08-29 09:40 | 0.0069444 | T |  | 0 | 1 | 0 | 0 | 0
4 | Bogura | Bog-Sherpur 132/33kV Grid Sub-Station | Sherpur-Bogura Ckt-1 | 2023-08-01 19:44 | 2023-08-22 20:15 | 21.0215 | E/O | According to NLDC's instructions. | 0 | 0 | 1 | 0 | 0
6 | Bogura | Bog-Sherpur 132/33kV Grid Sub-Station | Sherpur-Sirajgonj Ckt-1 | 2023-08-22 20:23 | 2023-08-29 00:55 | 6.1889 | E/O | According to NLDC's instructions. | 0 | 0 | 1 | 0 | 0
12 | Bogura | Bog-Sherpur 132/33kV Grid Sub-Station | Sherpur-Sirajgonj Ckt-2 | 2023-08-22 20:24 | 2023-08-23 17:24 | 0.875 | E/O | According to NLDC's instructions. | 0 | 0 | 1 | 0 | 0
14 | Bogura | Bog-Sherpur 132/33kV Grid Sub-Station | Sherpur-Sirajgonj Ckt-2 | 2023-08-23 17:28 | 2023-08-28 08:26 | 4.6236 | E/O | With the permission of ALDC Bogura | 0 | 0 | 1 | 0 | 0
16 | Bogura | Bog-Sherpur 132/33kV Grid Sub-Station | Sherpur-Sirajgonj Ckt-2 | 2023-08-29 09:13 |  |  | E/O | ALDC Recommendation | 0 | 0 | 1 | 0 | 0
34 | Bogura | Bogura 132/33kV Grid Sub-Station | New Bogura-2 | 2023-08-24 14:20 | 2023-08-24 16:44 | 0.1 | E/O | In order by ALDC. | 0 | 0 | 1 | 0 | 0
64 | Bogura | Bogura 230/132kV Grid Sub-Station | Bogura (W) CKT-4 | 2023-08-25 15:44 | 2023-08-25 17:33 | 0.075694 | E/O | Red Hot Maintenance | 0 | 0 | 1 | 0 | 0
68 | Bogura | Bogura 230/132kV Grid Sub-Station | Bogura (W) CKT-4 | 2023-08-30 06:02 | 2023-08-30 07:20 | 0.054167 | E/O | Red Hot Maintenance. | 0 | 0 | 1 | 0 | 0
72 | Bogura | Bogura 230/132kV Grid Sub-Station | Sherpur 132 KV Line-2 | 2023-08-04 19:21 | 2023-08-19 22:40 | 15.1382 | E/O | Transformer Overload. | 0 | 0 | 1 | 0 | 0
176 | Bogura | Chapai 132/33kV Grid Sub-Station | Chapai-Amnura | 2023-08-29 21:25 | 2023-08-29 21:35 | 0.0069444 | T | O/C | 0 | 1 | 0 | 0 | 0
174 | Bogura | Chapai 132/33kV Grid Sub-Station | Chapai-Rajshahi | 2023-08-29 21:25 | 2023-08-29 22:09 | 0.030556 | T | Unknown | 0 | 1 | 0 | 0 | 0
93 | Bogura | Mahasthangarh 132/33kV Grid Sub-Station | Mahasthangarh-Polashbari 1 | 2023-08-31 08:06 | 2023-08-31 08:17 | 0.0076389 | T |  | 106 | 1 | 0 | 0 | 0
235 | Bogura | Naogaon 132/33kV Grid Sub-Station | Nao-Joy Ckt-1 | 2023-08-24 15:54 | 2023-08-24 16:26 | 0.022222 | T | Trip | 40 | 1 | 0 | 0 | 0
283 | Bogura | Palashbari 132/33kV Grid Sub-Station | Mahasthangarh-01 | 2023-08-25 16:02 | 2023-08-25 17:38 | 0.066667 | E/O | Request to NLDC | 0 | 0 | 1 | 0 | 0
287 | Bogura | Palashbari 132/33kV Grid Sub-Station | Mahasthangarh-02 | 2023-08-25 16:04 | 2023-08-25 17:38 | 0.065278 | E/O | Request to NLDC | 0 | 0 | 1 | 0 | 0
289 | Bogura | Palashbari 132/33kV Grid Sub-Station | Mahasthangarh-02 | 2023-08-31 08:10 | 2023-08-31 08:18 | 0.0055556 | T | Over Current. | 0 | 1 | 0 | 0 | 0
297 | Bogura | Rangpur 132/33kV Grid Sub-Station | Rangpur-GTPS | 2023-08-29 18:45 | 2023-08-29 19:01 | 0.011111 | T | Suddenly Drop the Grid Voltage | 0 | 1 | 0 | 0 | 0
295 | Bogura | Rangpur 132/33kV Grid Sub-Station | Rangpur-Kurigram | 2023-08-31 08:09 | 2023-08-31 08:32 | 0.015972 | T | Mohastan to Polashbari 132 KV line trip. | 62 | 1 | 0 | 0 | 0
291 | Bogura | Rangpur 132/33kV Grid Sub-Station | Rangpur-Saidpur-1 | 2023-08-31 12:01 | 2023-08-31 12:10 | 0.00625 | T | None | 36 | 1 | 0 | 0 | 0
293 | Bogura | Rangpur 132/33kV Grid Sub-Station | Rangpur-Saidpur-2 | 2023-08-31 12:01 | 2023-08-31 12:19 | 0.0125 | T |  | 36 | 1 | 0 | 0 | 0
299 | Bogura | Rangpur 132/33kV Grid Sub-Station | Rangpur-Teesta Solar-2 | 2023-08-25 18:12 | 2023-08-25 21:18 | 0.12917 | E/O | DC converter Replace | 0 | 0 | 1 | 0 | 0
113 | Bogura | Sirajganj 132/33kV Grid Sub-Station | Baghabari Express | 2023-08-28 08:30 | 2023-08-29 08:48 | 1.0125 | E/O | Corrective maintence at shahjadpur end. and By the instruction of XEN , NLDC | 0 | 0 | 1 | 0 | 0
107 | Bogura | Sirajganj 132/33kV Grid Sub-Station | Shahjadpur | 2023-08-27 22:10 | 2023-08-29 08:49 | 1.4438 | T | Sky wire tore apart near Shahjadpur S/S side. | 0 | 1 | 0 | 0 | 0
124 | Bogura | Sirajganj 132/33kV Grid Sub-Station | Sherpur-1 | 2023-08-28 08:28 | 2023-08-29 00:55 | 0.68542 | E/O | By the instruction of XEN , NLDC | 0 | 0 | 1 | 0 | 0
121 | Bogura | Sirajganj 132/33kV Grid Sub-Station | Sherpur-2 | 2023-08-28 08:28 | 2023-08-28 08:30 | 0.0013889 | E/O | By the instruction of XEN , NLDC | 0 | 0 | 1 | 0 | 0
123 | Bogura | Sirajganj 132/33kV Grid Sub-Station | Sherpur-2 | 2023-08-29 09:13 |  |  | E/O | Line conductor stringing. | 0 | 0 | 1 | 0 | 0
126 | Bogura | Sirajgonj 230 kV Switching Station | SNWPCL (Unit-04) | 2023-08-17 06:15 | 2023-08-17 10:33 | 0.17917 | E/O | Bay DS, Y Phase Red Hot detected | 0 | 0 | 1 | 0 | 0
370 | Chattogram | Chandraghona 132/33kV Grid Sub-Station | Chandraghona-Kaptai Ckt-02 | 2023-08-06 10:30 |  |  | T | General trip with zcom distance 5.84 ckt km | 0 | 1 | 0 | 0 | 0
371 | Chattogram | Chandraghona 132/33kV Grid Sub-Station | Chandraghona-Kaptai Ckt-02 | 2023-08-06 12:32 | 2023-08-06 16:38 | 0.17083 | E/O | Fault | 0 | 0 | 1 | 0 | 0
373 | Chattogram | Coxsbazar 132/33kV Grid Sub-Station | Doh-Cox Ckt-2 | 2023-08-13 14:07 | 2023-08-13 15:20 | 0.050694 | E/O | Tree trimming | 0 | 0 | 1 | 0 | 0
385 | Chattogram | Dohazari 132/33kV Grid Sub-Station | Dohazari-Sikalbaha ckt-1 | 2023-08-07 00:02 | 2023-08-07 00:13 | 0.0076389 | T | Distance Distance-R Distance-G Distance Aided trip | 60 | 1 | 0 | 0 | 0
389 | Chattogram | Dohazari 132/33kV Grid Sub-Station | Dohazari-Sikalbaha ckt-2 | 2023-08-07 00:02 | 2023-08-07 00:29 | 0.01875 | T |  | 0 | 1 | 0 | 0 | 0
391 | Chattogram | Dohazari 132/33kV Grid Sub-Station | Dohazari-Sikalbaha ckt-2 | 2023-08-22 23:52 | 2023-08-23 00:54 | 0.043056 | E/O | High temperance maintenance. | 0 | 0 | 1 | 0 | 0
356 | Chattogram | Hathazari 230/132/33kV Grid Sub-Station | Baroaulia-02 | 2023-08-07 04:57 | 2023-08-07 05:43 | 0.031944 | T | distance trip | 0 | 1 | 0 | 0 | 0
346 | Chattogram | Hathazari 230/132/33kV Grid Sub-Station | Baroiarhat-01 | 2023-08-30 19:38 | 2023-08-31 13:18 | 0.73611 | T | None | 0 | 1 | 0 | 0 | 0
354 | Chattogram | Hathazari 230/132/33kV Grid Sub-Station | Baroiarhat-02 | 2023-08-30 19:38 | 2023-08-30 19:50 | 0.0083333 | T |  | 0 | 1 | 0 | 0 | 0
428 | Chattogram | Madunaghat 132/33kV Grid Sub-Station | Madunaghat-Chandraghona-2 | 2023-08-16 13:28 | 2023-08-16 13:49 | 0.014583 | T | General trip Zone-01,Zcom B-phase Fault | 0 | 1 | 0 | 0 | 0
426 | Chattogram | Madunaghat 132/33kV Grid Sub-Station | Madunaghat-T.K. chemical complex | 2023-08-09 09:56 | 2023-08-27 16:05 | 18.2563 | E/O | On the instruction of NLDC | 0 | 0 | 1 | 0 | 0
458 | Chattogram | Shikalbaha 230/132kV Grid Sub-Station | Dohazari Ckt-2 | 2023-08-08 18:31 | 2023-08-09 10:38 | 0.67153 | E/O |  | 0 | 0 | 1 | 0 | 0
465 | Chattogram | Shikalbaha 230/132kV Grid Sub-Station | Interconnection-2 | 2023-08-19 10:05 | 2023-08-19 12:40 | 0.10764 | E/O | Bay maintenance at Shikalbahab132KV end. | 0 | 0 | 1 | 0 | 0
467 | Chattogram | Shikalbaha 230/132kV Grid Sub-Station | Interconnection-2 | 2023-08-22 09:32 | 2023-08-23 16:38 | 1.2958 | E/O | Current Flow being 0 Amp. at Y phase. | 0 | 0 | 1 | 0 | 0
438 | Chattogram | Shikalbaha 230/132kV Grid Sub-Station | Modunaghat Ckt-1 | 2023-08-19 08:45 | 2023-08-19 16:42 | 0.33125 | E/O | Line maintenance | 0 | 0 | 1 | 0 | 0
448 | Chattogram | Shikalbaha 230/132kV Grid Sub-Station | Modunaghat Ckt-2(T.K Chemical) | 2023-08-27 10:44 | 2023-08-27 15:25 | 0.19514 | E/O |  | 0 | 0 | 1 | 0 | 0
578 | Cumilla | Brahmanbaria 132/33kV Grid Sub-Station | Brahmanbaria-Ashugonj Circuit-2 | 2023-08-19 14:58 | 2023-08-19 16:38 | 0.069444 | E/O | Emergency maintenance Ashugonj sub-station | 0 | 0 | 1 | 0 | 0
505 | Cumilla | Chowmuhani 132/33kV Grid Sub-Station | Feni line-01 | 2023-08-10 06:38 | 2023-08-10 07:00 | 0.015278 | T | Line Jumper Open Y phase | 20 | 1 | 0 | 0 | 0
507 | Cumilla | Chowmuhani 132/33kV Grid Sub-Station | Feni line-01 | 2023-08-10 07:01 | 2023-08-10 19:23 | 0.51528 | E/O | Line Maintenance | 0 | 0 | 1 | 0 | 0
511 | Cumilla | Chowmuhani 132/33kV Grid Sub-Station | HFPL line | 2023-08-01 11:30 | 2023-08-03 16:38 | 2.2139 | T | Tripped | 56 | 1 | 0 | 0 | 0
513 | Cumilla | Cumilla(N) 230/132/33kV Grid Sub-Station | 230KV Cumilla(N)-Ashuganj Ckt-2 | 2023-08-20 12:20 | 2023-08-20 13:15 | 0.038194 | T | Distance Relay Operated | 0 | 1 | 0 | 0 | 0
559 | Cumilla | Daudkandi 132/33kV Grid Sub-Station | Titas 50 MW Power Plant Line | 2023-08-20 10:12 | 2023-08-20 11:24 | 0.05 | T | 132 KV line touch by crane of Banglatrac | 0 | 1 | 0 | 0 | 0
561 | Cumilla | Daudkandi 132/33kV Grid Sub-Station | Titas 50 MW Power Plant Line | 2023-08-22 05:55 | 2023-08-22 08:41 | 0.11528 | E/O | Red Hot remove work | 0 | 0 | 1 | 0 | 0
642 | Cumilla | Fenchuganj 230/132/33kV Grid Sub-Station | Sreemongal-1 | 2023-08-30 15:19 |  |  | T | Over Current, Srimangal SS LA burst. | 0 | 1 | 0 | 0 | 0
643 | Cumilla | Fenchuganj 230/132/33kV Grid Sub-Station | Sreemongal-2 | 2023-08-30 15:19 |  |  | T | Over Current, Srimangal SS LA Burst. | 0 | 1 | 0 | 0 | 0
567 | Cumilla | Feni 132/33kV Grid Sub-Station | Chowddagram Ckt-2 | 2023-08-17 15:37 | 2023-08-17 16:50 | 0.050694 | T | Un known | 0 | 1 | 0 | 0 | 0
569 | Cumilla | Feni 132/33kV Grid Sub-Station | Chowddagram Ckt-2 | 2023-08-17 16:54 | 2023-08-17 19:35 | 0.11181 | E/O | Tube well boring pipe touch the( B- Phase) live conductor of chauddagram ckt -2 between tower no. 482-483 | 0 | 0 | 1 | 0 | 0
571 | Cumilla | Feni 132/33kV Grid Sub-Station | Chowmuhani Ckt-1 | 2023-08-10 06:36 |  |  | T |  | 0 | 1 | 0 | 0 | 0
574 | Cumilla | Feni 132/33kV Grid Sub-Station | Chowmuhani Ckt-2 | 2023-08-05 11:54 | 2023-08-05 12:48 | 0.0375 | E/O | Line maintenance | 0 | 0 | 1 | 0 | 0
598 | Cumilla | Shahjibazar 132/33kV Grid Sub-Station | Shajibazar-Sreemongal Ckt-02 | 2023-08-16 11:24 | 2023-08-16 11:33 | 0.00625 | T | None | 0 | 1 | 0 | 0 | 0
736 | Dhaka (N) | Aminbazar 400/230/132kV Grid Sub-Station | Kallyanpur-01 | 2023-08-02 10:08 | 2023-08-02 10:25 | 0.011806 | T |  | 0 | 1 | 0 | 0 | 0
757 | Dhaka (N) | Ashuganj 230/132/33kV Sub-Station | Ghorashal 132 kV Ckt-1 | 2023-08-01 12:06 | 2023-08-01 12:34 | 0.019444 | T |  | 0 | 1 | 0 | 0 | 0
706 | Dhaka (N) | Bhaluka 132/33kV Grid Sub-Station | Sreepur- Bhaluka 132 kV Ckt- 01 | 2023-08-16 23:30 | 2023-08-17 00:14 | 0.030556 | T | Over current | 0 | 1 | 0 | 0 | 0
708 | Dhaka (N) | Bhaluka 132/33kV Grid Sub-Station | Sreepur- Bhaluka 132 kV Ckt- 02 | 2023-08-16 23:30 | 2023-08-17 00:14 | 0.030556 | T | Over Current | 0 | 1 | 0 | 0 | 0
710 | Dhaka (N) | Joydebpur 132/33kV Grid Sub-Station | Joydebpur- Ghorashal ckt-1 | 2023-08-05 13:28 | 2023-08-05 16:11 | 0.11319 | E/O | LA B-Phase Red hot maintenance | 57 | 0 | 1 | 0 | 0
775 | Dhaka (N) | Kallyanpur 132/33kV Grid Sub-Station | 132Kv Kallyanpur-Lalbag Ckt-01 | 2023-08-02 10:08 | 2023-08-02 15:43 | 0.23264 | T |  | 0 | 1 | 0 | 0 | 0
777 | Dhaka (N) | Kallyanpur 132/33kV Grid Sub-Station | 132Kv Kallyanpur-Lalbag Ckt-02 | 2023-08-02 13:38 | 2023-08-02 15:43 | 0.086806 | E/O | opgw maintenance | 0 | 0 | 1 | 0 | 0
845 | Dhaka (N) | Kishoreganj 132/33kV Grid Sub-Station | Ashuganj Ckt-1 | 2023-08-05 13:21 | 2023-08-05 13:34 | 0.0090278 | T | Lightning | 0 | 1 | 0 | 0 | 0
714 | Dhaka (N) | New Tongi 132/33kV Grid Sub-Station | New Tongi L-2 | 2023-08-15 21:31 | 2023-08-16 11:00 | 0.56181 | E/O | Tr-2 Incomer 33kv to 33kv BUS cable fault | 0 | 0 | 1 | 0 | 0
716 | Dhaka (N) | Sreepur 230/132/33kV Grid Sub-Station | Sreepur-Sirajganj Ckt-1 | 2023-08-14 15:05 | 2023-08-14 15:40 | 0.024306 | T | Distance Relay operate | 0 | 1 | 0 | 0 | 0
906 | Dhaka (N) | Tangail 132/33kV Grid Sub-Station | RPCL-1 | 2023-08-02 10:40 | 2023-08-02 10:55 | 0.010417 | T | Distance Trip.(RPCL End) | 0 | 1 | 0 | 0 | 0
722 | Dhaka (N) | Tongi 230/132/33kV Grid Sub-Station | Tongi-Kabirpur Ckt-1 | 2023-08-19 10:45 | 2023-08-19 11:40 | 0.038194 | E/O | For Kabirpur end Side Works | 0 | 0 | 1 | 0 | 0
1081 | Dhaka (S) | Bhulta 132/33kV Grid Sub-Station | Narsingdi | 2023-08-29 06:28 | 2023-08-29 09:04 | 0.10833 | E/O | None | 0 | 0 | 1 | 0 | 0
908 | Dhaka (S) | Gulshan 132/33kV Grid Sub-Station | Rampura-2 | 2023-08-10 05:14 |  |  | T | Rampura Ckt â€“ 01 & 02 Trip from Rampura 230 kV Sub Station. Rampura Ckt â€“ 02 Trip from Gulshan 132 kV Sub Station. | 52 | 1 | 0 | 0 | 0
952 | Dhaka (S) | Haripur 230/132kV Grid Sub-Station | Narsingdi | 2023-08-30 11:12 | 2023-08-30 11:24 | 0.0083333 | T | Trip | 80 | 1 | 0 | 0 | 0
954 | Dhaka (S) | Haripur 230/132kV Grid Sub-Station | Narsingdi | 2023-08-31 15:44 | 2023-08-31 15:56 | 0.0083333 | T |  | 58 | 1 | 0 | 0 | 0
956 | Dhaka (S) | Haripur 230/132kV Grid Sub-Station | Ullon (Maniknagar-2) | 2023-08-01 12:48 | 2023-08-01 13:16 | 0.019444 | T | Storm. | 55 | 1 | 0 | 0 | 0
958 | Dhaka (S) | Haripur 230/132kV Grid Sub-Station | Ullon (Maniknagar-2) | 2023-08-02 01:55 | 2023-08-02 02:10 | 0.010417 | T | Unknown | 21 | 1 | 0 | 0 | 0
960 | Dhaka (S) | Haripur 230/132kV Grid Sub-Station | Ullon (Maniknagar-2) | 2023-08-28 11:27 | 2023-08-28 16:40 | 0.21736 | E/O | Load Management by NLDC | 0 | 0 | 1 | 0 | 0
1027 | Dhaka (S) | Hasnabad 132/33kV Grid Substation | Shitallakhya | 2023-08-31 22:58 |  |  | T | Unknown | 20 | 1 | 0 | 0 | 0
964 | Dhaka (S) | Madanganj 132/33kV Grid Sub-Station | Madanganj -Shitalakhya 132 kv Ckt | 2023-08-31 14:38 |  |  | E/O |  | 0 | 0 | 1 | 0 | 0
966 | Dhaka (S) | Madanganj 132/33kV Grid Sub-Station | Madanganj-Fatullah 132KV Ckt | 2023-08-31 14:39 |  |  | E/O |  | 0 | 0 | 1 | 0 | 0
909 | Dhaka (S) | Maniknagar 132/33kV Grid Sub-Station | Kazla Ckt -1 | 2023-08-09 04:17 | 2023-08-09 15:45 | 0.47778 | T | Line fault | 0 | 1 | 0 | 0 | 0
912 | Dhaka (S) | Maniknagar 230/132kV Grid Sub-Station | 230kV Siddhirganj-Maniknagar ckt-1 | 2023-08-02 16:26 | 2023-08-14 17:31 | 12.0451 | T | ERS Tower broken. | 320 | 1 | 0 | 0 | 0
932 | Dhaka (S) | Rampura 230/132kV Grid Sub-Station | Basundhara-01 | 2023-08-01 12:59 | 2023-08-01 13:13 | 0.0097222 | T | Trip due to Thunderstorm | 30 | 1 | 0 | 0 | 0
934 | Dhaka (S) | Rampura 230/132kV Grid Sub-Station | Basundhara-01 | 2023-08-27 17:36 | 2023-08-27 17:47 | 0.0076389 | T | Tee zone-2 prot. trip(87TEE-2) | 0 | 1 | 0 | 0 | 0
936 | Dhaka (S) | Rampura 230/132kV Grid Sub-Station | Basundhara-02 | 2023-08-01 12:59 | 2023-08-01 13:11 | 0.0083333 | T | Trip due to Thunderstorm | 30 | 1 | 0 | 0 | 0
938 | Dhaka (S) | Rampura 230/132kV Grid Sub-Station | Basundhara-02 | 2023-08-27 17:36 | 2023-08-27 19:26 | 0.076389 | T | Distance trip (21.Z1) | 0 | 1 | 0 | 0 | 0
920 | Dhaka (S) | Rampura 230/132kV Grid Sub-Station | Bhulta Ckt-04 | 2023-08-28 23:55 | 2023-08-29 09:29 | 0.39861 | E/O | Bhulta 230kV circuit-4 due to temperature rise(red hot) at Line DS 111S | 0 | 0 | 1 | 0 | 0
922 | Dhaka (S) | Rampura 230/132kV Grid Sub-Station | Gulshan Ckt-01 | 2023-08-10 05:14 | 2023-08-10 05:56 | 0.029167 | T |  | 0 | 1 | 0 | 0 | 0
924 | Dhaka (S) | Rampura 230/132kV Grid Sub-Station | Gulshan Ckt-02 | 2023-08-10 05:14 |  |  | T |  | 0 | 1 | 0 | 0 | 0
925 | Dhaka (S) | Rampura 230/132kV Grid Sub-Station | Gulshan Ckt-02 | 2023-08-10 07:45 | 2023-08-11 14:09 | 1.2667 | E/O | Shutdown given for Line resistance test(megger), due to circuit trip at 05:14 | 0 | 0 | 1 | 0 | 0
927 | Dhaka (S) | Rampura 230/132kV Grid Sub-Station | Gulshan Ckt-02 | 2023-08-24 17:40 |  |  | T | Unknown. | 0 | 1 | 0 | 0 | 0
1065 | Dhaka (S) | Shitalakhya 132/33kV Grid Sub-Station | 132 kV Digital Powerplant | 2023-08-23 18:55 | 2023-08-23 19:59 | 0.044444 | T | Due to MI Cement PT Blast | 90 | 1 | 0 | 0 | 0
1058 | Dhaka (S) | Shitalakhya 132/33kV Grid Sub-Station | 132 kV Hasnabad | 2023-08-01 17:09 | 2023-08-01 17:25 | 0.011111 | T | General Trip | 0 | 1 | 0 | 0 | 0
1060 | Dhaka (S) | Shitalakhya 132/33kV Grid Sub-Station | 132 kV Hasnabad | 2023-08-23 18:55 | 2023-08-23 19:43 | 0.033333 | T | Due to MI Cement PT Blast | 90 | 1 | 0 | 0 | 0
1062 | Dhaka (S) | Shitalakhya 132/33kV Grid Sub-Station | 132 kV Hasnabad | 2023-08-31 22:58 |  |  | T |  | 95 | 1 | 0 | 0 | 0
1067 | Dhaka (S) | Shitalakhya 132/33kV Grid Sub-Station | 132 kV MI Cement | 2023-08-23 18:55 | 2023-08-24 23:51 | 1.2056 | T | Due to MI Cement PT Blast | 90 | 1 | 0 | 0 | 0
1063 | Dhaka (S) | Shitalakhya 132/33kV Grid Sub-Station | 132 kV Madanganj | 2023-08-23 18:55 | 2023-08-23 19:29 | 0.023611 | T | Due to MI Cement PT Blast | 90 | 1 | 0 | 0 | 0
971 | Dhaka (S) | Siddhirganj 132/33kV Grid Sub-Station | 100MW Dutch Bangla | 2023-08-24 13:19 | 2023-08-24 14:39 | 0.055556 | T | E/F, O/C GE, Trip | 0 | 1 | 0 | 0 | 0
977 | Dhaka (S) | Siddhirganj 132/33kV Grid Sub-Station | 120MW EGCB GT1 | 2023-08-24 13:19 | 2023-08-24 13:44 | 0.017361 | T | LBB INITIATION,86 | 0 | 1 | 0 | 0 | 0
979 | Dhaka (S) | Siddhirganj 132/33kV Grid Sub-Station | 120MW EGCB GT1 | 2023-08-30 15:41 | 2023-08-30 16:02 | 0.014583 | E/O | A small pice telephone conductor hanging on Line conductor(B-phase)at EGCB plant end. | 0 | 0 | 1 | 0 | 0
973 | Dhaka (S) | Siddhirganj 132/33kV Grid Sub-Station | 120MW EGCB GT2 | 2023-08-10 09:55 | 2023-08-10 11:57 | 0.084722 | E/O | Oil leakage checking | 0 | 0 | 1 | 0 | 0
975 | Dhaka (S) | Siddhirganj 132/33kV Grid Sub-Station | 120MW EGCB GT2 | 2023-08-11 09:45 | 2023-08-11 12:22 | 0.10903 | E/O | Transformer Checking by EGCB. | 0 | 0 | 1 | 0 | 0
981 | Dhaka (S) | Siddhirganj 132/33kV Grid Sub-Station | 132kV MTR 2 | 2023-08-08 09:55 | 2023-08-08 11:32 | 0.067361 | E/O | Oli Filing | 0 | 0 | 1 | 0 | 0
967 | Dhaka (S) | Siddhirganj 132/33kV Grid Sub-Station | Haripur 1 | 2023-08-28 09:42 | 2023-08-28 16:38 | 0.28889 | E/O | Overload | 0 | 0 | 1 | 0 | 0
969 | Dhaka (S) | Siddhirganj 132/33kV Grid Sub-Station | Haripur 2 | 2023-08-28 09:42 | 2023-08-28 16:39 | 0.28958 | E/O | Overload | 0 | 0 | 1 | 0 | 0
995 | Dhaka (S) | Siddhirganj 230/132kV Grid Sub-Station | 335MW EGCB 1 | 2023-08-17 13:13 | 2023-08-17 14:25 | 0.05 | T |  | 210 | 1 | 0 | 0 | 0
985 | Dhaka (S) | Siddhirganj 230/132kV Grid Sub-Station | Maniknagar 1 | 2023-08-02 16:24 |  |  | T | Line Fault | 330 | 1 | 0 | 0 | 0
989 | Dhaka (S) | Siddhirganj 230/132kV Grid Sub-Station | Maniknagar 2 | 2023-08-12 22:10 |  |  | T | trip | 225 | 1 | 0 | 0 | 0
990 | Dhaka (S) | Siddhirganj 230/132kV Grid Sub-Station | Maniknagar 2 | 2023-08-13 00:58 | 2023-08-13 01:57 | 0.040972 | E/O | emergency maintenance work | 225 | 0 | 1 | 0 | 0
1023 | Dhaka (S) | Sonargaon 132/33kV Grid Sub-Station | Bus-Coupler | 2023-08-07 04:24 | 2023-08-07 04:33 | 0.00625 | T | general trip | 0 | 1 | 0 | 0 | 0
1021 | Dhaka (S) | Sonargaon 132/33kV Grid Sub-Station | OPML(IEL-1) | 2023-08-07 04:24 | 2023-08-07 04:32 | 0.0055556 | T |  | 0 | 1 | 0 | 0 | 0
1096 | HVDC | BIPTC | Baharampur-3 | 2023-08-10 17:27 | 2023-08-11 02:58 | 0.39653 | T | Tripped by distance relay | 0 | 1 | 0 | 0 | 0
1098 | HVDC | BIPTC | Rajshahi-2 | 2023-08-10 15:11 | 2023-08-10 16:32 | 0.05625 | E/O | Problem found in HVDC- Rajshahi Ckt-02 44 number tower | 0 | 0 | 1 | 0 | 0
1120 | HVDC | Ishurdi 132/33kV Grid Sub-Station | 132 kv Natore-1 | 2023-08-29 22:18 | 2023-08-29 22:38 | 0.013889 | T | overload | 0 | 1 | 0 | 0 | 0
1122 | HVDC | Ishurdi 132/33kV Grid Sub-Station | 132 kv Natore-2 | 2023-08-29 22:18 | 2023-08-29 22:38 | 0.013889 | T | overload | 0 | 1 | 0 | 0 | 0
1130 | HVDC | Ishurdi 230/132kV Grid Sub-Station | 230 kV Ghorashal 2 | 2023-08-20 08:29 | 2023-08-20 10:27 | 0.081944 | T |  | 0 | 1 | 0 | 0 | 0
1182 | HVDC | Magura 132/33kV Grid Sub-Station | Narail Ckt. - 2 | 2023-08-15 21:08 | 2023-08-15 21:18 | 0.0069444 | T | Thundering | 0 | 1 | 0 | 0 | 0
1184 | HVDC | Magura 132/33kV Grid Sub-Station | Narail Ckt. - 2 | 2023-08-27 14:53 | 2023-08-27 16:26 | 0.064583 | E/O | instructions by ALDC. Khulna. | 0 | 0 | 1 | 0 | 0
1136 | HVDC | Pabna 132/33kV Grid Sub-Station | Pabna-Shahjadpur Line | 2023-08-28 15:27 | 2023-08-29 00:55 | 0.39444 | E/O | Only CB (113B) Open. | 0 | 0 | 1 | 0 | 0
1161 | HVDC | Shahjadpur 132/33kV Grid Sub-Station | 132 KV Shahjadpur-Bghabari-2 | 2023-08-27 22:05 |  |  | T | sky wire à¦›à¦¿à§œà§‡ à¦²à¦¾à¦‡à¦¨à§‡à¦° à¦‰à¦ªà¦° à¦ªà§œà§‡ trip à¦•à¦°à§‡à¥¤ | 0 | 1 | 0 | 0 | 0
1418 | Khulna | Bagerhat 132/33kV Grid Sub-Station | Bagerhat- Bhandaria | 2023-08-01 12:56 | 2023-08-01 13:41 | 0.03125 | E/O | Emergency tree trimming of span 12 to 13 Tower middle spot of 132 Kv Bagerhat- Bhandaria Line. | 0 | 0 | 1 | 0 | 0
1420 | Khulna | Bagerhat 132/33kV Grid Sub-Station | Bagerhat- Bhandaria | 2023-08-16 13:04 | 2023-08-16 13:45 | 0.028472 | E/O | Emergengy Tree trimming. | 0 | 0 | 1 | 0 | 0
1222 | Khulna | Barishal 132/33kV Grid Sub-Station | 132kv Bhandaria ckt | 2023-08-01 11:19 | 2023-08-01 11:26 | 0.0048611 | T | Bad weather | 0 | 1 | 0 | 0 | 0
1290 | Khulna | Faridpur 132/33kV Grid Sub-Station | 132 KV 50MW Power Station ckt-1 | 2023-08-15 14:08 | 2023-08-15 15:13 | 0.045139 | E/O | Power Station End work | 0 | 0 | 1 | 0 | 0

## QF-LDC-25
| circle | substation | equipment | outage_time | restoration_time | duration | outage_type | event_info | mw_interruption | is_trip | is_forced | is_scheduled | is_project_work
130 | Bogura | Barapukuria 230/132/33kV Grid Sub-Station | 230/132 KV T-01, 703T LT | 2023-08-18 09:19 | 2023-08-18 11:09 | 0.076389 | S/O | Red hot Maintenance work | 0 | 0 | 0 | 1 | 0
20 | Bogura | Bogura 132/33kV Grid Sub-Station | Transformer-1 LT | 2023-08-04 15:33 | 2023-08-04 17:21 | 0.075 | S/O | 33kv nesco work | 45 | 0 | 0 | 1 | 0
86 | Bogura | Bogura 230/132kV Grid Sub-Station | 132KV Main 2 | 2023-08-24 17:16 |  |  | D/W |  | 0 | 0 | 0 | 0 | 1
36 | Bogura | Bogura 230/132kV Grid Sub-Station | 230KV Main 1 | 2023-08-19 06:07 | 2023-08-21 12:12 | 2.2535 | D/W | 230kV Bogura(W) Ckt.-3 DS Replacement work. | 0 | 0 | 0 | 0 | 1
38 | Bogura | Bogura 230/132kV Grid Sub-Station | 230KV Main 1 | 2023-08-28 09:04 | 2023-08-28 09:58 | 0.0375 | S/O | 230 kV Bogura(W) Ckt.-4 DS Replacement work. | 0 | 0 | 0 | 1 | 0
74 | Bogura | Bogura 230/132kV Grid Sub-Station | 230KV Main 2 | 2023-08-07 08:47 | 2023-08-07 11:32 | 0.11458 | S/O | Isolator arm change | 0 | 0 | 0 | 1 | 0
76 | Bogura | Bogura 230/132kV Grid Sub-Station | 230KV Main 2 | 2023-08-12 07:02 | 2023-08-12 10:12 | 0.13194 | S/O | 230kV Main Bus-2 S/D (Shift) for 230kV Bogura (W) Ckt.-3 Red Hot Maintenance. | 0 | 0 | 0 | 1 | 0
78 | Bogura | Bogura 230/132kV Grid Sub-Station | 230KV Main 2 | 2023-08-25 06:39 | 2023-08-25 09:48 | 0.13125 | S/O | Isolator replacement work | 0 | 0 | 0 | 1 | 0
80 | Bogura | Bogura 230/132kV Grid Sub-Station | 230KV Main 2 | 2023-08-28 06:15 | 2023-08-28 08:53 | 0.10972 | S/O | Isolator Replacement Work. | 0 | 0 | 0 | 1 | 0
82 | Bogura | Bogura 230/132kV Grid Sub-Station | 230KV Main 2 | 2023-08-28 10:13 | 2023-08-28 12:12 | 0.082639 | S/O | 230kV bogura(w) Ckt..-4 DS Replacement work. | 0 | 0 | 0 | 1 | 0
42 | Bogura | Bogura 230/132kV Grid Sub-Station | T-01 HT | 2023-08-19 06:42 | 2023-08-19 08:17 | 0.065972 | S/O | Red Hot Maintenance work ,(R-Phase Loop Change) | 0 | 0 | 0 | 1 | 0
50 | Bogura | Bogura 230/132kV Grid Sub-Station | T-02 LT | 2023-08-11 06:06 | 2023-08-11 09:45 | 0.15208 | S/O | Bushing conductor replacement | 143 | 0 | 0 | 1 | 0
166 | Bogura | Chapai 132/33kV Grid Sub-Station | T-2 (415T) HT | 2023-08-30 09:11 | 2023-08-31 13:55 | 1.1972 | S/O | OLTC oil centifuse | 0 | 0 | 0 | 1 | 0
91 | Bogura | Mahasthangarh 132/33kV Grid Sub-Station | 416T MTR 2 LT | 2023-08-19 07:08 | 2023-08-19 09:31 | 0.099306 | S/O | 33 KV Busbar Maintenance work of 33KV Kalai Feeder of PBS | 15 | 0 | 0 | 1 | 0
209 | Bogura | Naogaon 132/33kV Grid Sub-Station | T-1 LT | 2023-08-31 06:54 | 2023-08-31 09:18 | 0.1 | S/O | Red hot maintanance of mohadebpur pbs 33kv feeder. | 42 | 0 | 0 | 1 | 0
227 | Bogura | Naogaon 132/33kV Grid Sub-Station | T-3 HT | 2023-08-12 12:42 | 2023-08-13 19:26 | 1.2806 | D/W | 33kv CB change | 0 | 0 | 0 | 0 | 1
239 | Bogura | Natore 132/33kV Grid Sub-Station | TR-1 (405 T) LT | 2023-08-24 07:09 | 2023-08-24 08:39 | 0.0625 | S/O | L.T ioop maintanance(change). | 0 | 0 | 0 | 1 | 0
281 | Bogura | Palashbari 132/33kV Grid Sub-Station | TR1-414T HT | 2023-08-08 16:30 | 2023-08-08 17:36 | 0.045833 | S/O | Red Hot. | 0 | 0 | 0 | 1 | 0
255 | Bogura | Rajshahi 230/132/33kV Grid Sub-Station | 230/132 kV ATR-02 (714T) HT | 2023-08-21 11:54 | 2023-08-21 12:29 | 0.024306 | S/O |  | 0 | 0 | 0 | 1 | 0
301 | Bogura | Saidpur 132/33kV Grid Sub-Station | TR-3 (424T) HT | 2023-08-14 07:05 | 2023-08-14 08:25 | 0.055556 | S/O | 33kv Bus Maintenance | 10 | 0 | 0 | 1 | 0
142 | Bogura | Thakurgaon 132/33kV Grid Sub-Station | T-1(422T) HT | 2023-08-14 07:35 | 2023-08-14 08:55 | 0.055556 | S/O | 33 BODA (TPBS) feeder bus connection. | 0 | 0 | 0 | 1 | 0
307 | Chattogram | Bakulia 132/33kV Grid Sub-Station | T-3 (422T) HT | 2023-08-19 07:07 | 2023-08-19 09:19 | 0.091667 | S/O | 50/75 MVA 132/33KV (422T) T-3 transformer marshalling box to transformer relay panel CT new cable connection work & transformer both side hot spot maintenance work. | 9 | 0 | 0 | 1 | 0
377 | Chattogram | Dohazari 132/33kV Grid Sub-Station | Power Transformer -T-1 HT | 2023-08-23 07:42 | 2023-08-23 08:16 | 0.023611 | S/O | High temperature maintenance. | 0 | 0 | 0 | 1 | 0
398 | Chattogram | Dohazari 132/33kV Grid Sub-Station | Power Transformer -T-2 HT | 2023-08-02 05:58 | 2023-08-02 07:27 | 0.061806 | S/O | Keranihat 33 kv pbs maintenance work. | 40 | 0 | 0 | 1 | 0
400 | Chattogram | Dohazari 132/33kV Grid Sub-Station | Power Transformer -T-2 HT | 2023-08-03 06:00 | 2023-08-03 08:53 | 0.12014 | S/O | high temperature maintenance. | 30 | 0 | 0 | 1 | 0
340 | Chattogram | Hathazari 230/132/33kV Grid Sub-Station | T-01 HT | 2023-08-01 17:50 | 2023-08-01 18:50 | 0.041667 | S/O | 33 kV XLPE B Ph Cable Fixing | 0 | 0 | 0 | 1 | 0
469 | Chattogram | TK chemical 132kV Grid Sub-Station | 50/75 MVA T-1(405T) HT | 2023-08-09 10:00 | 2023-08-09 13:08 | 0.13056 | D/W |  | 0 | 0 | 0 | 0 | 1
471 | Chattogram | TK chemical 132kV Grid Sub-Station | 50/75 MVA T-1(405T) HT | 2023-08-23 11:16 | 2023-08-23 16:26 | 0.21528 | D/W |  | 0 | 0 | 0 | 0 | 1
628 | Cumilla | Beanibazar 132/33kV Grid Sub-Station | 132KV Transformer TR-02 HT | 2023-08-12 11:02 | 2023-08-12 16:50 | 0.24167 | S/O | Development work | 10 | 0 | 0 | 1 | 0
630 | Cumilla | Beanibazar 132/33kV Grid Sub-Station | 132KV Transformer TR-02 HT | 2023-08-23 17:40 | 2023-08-23 19:26 | 0.073611 | S/O | 33 kv bus red hot | 45 | 0 | 0 | 1 | 0
487 | Cumilla | Chandpur 132/33kV Grid Sub-Station | Bus-B | 2023-08-12 11:54 | 2023-08-12 15:53 | 0.16597 | S/O | Bus pt glass broken | 0 | 0 | 0 | 1 | 0
638 | Cumilla | Chhatak 132/33kV Grid Sub-Station | T-1 HT | 2023-08-29 08:56 | 2023-08-29 09:48 | 0.036111 | S/O | shut down for checking neutral bushing connection, proposed from SPMD, Cumilla | 1 | 0 | 0 | 1 | 0
531 | Cumilla | Cumilla(S) 132/33kV Grid Sub-Station | TR-2 LT | 2023-08-04 16:09 | 2023-08-04 17:39 | 0.0625 | S/O | PDB taken S/D for Work. | 20 | 0 | 0 | 1 | 0
543 | Cumilla | Daudkandi 132/33kV Grid Sub-Station | Transformer-1 LT | 2023-08-30 09:30 | 2023-08-30 13:58 | 0.18611 | S/O | Scada Connection | 15 | 0 | 0 | 1 | 0
549 | Cumilla | Daudkandi 132/33kV Grid Sub-Station | Transformer-2 LT | 2023-08-30 13:59 | 2023-08-30 16:03 | 0.086111 | S/O | Scada connection | 15 | 0 | 0 | 1 | 0
580 | Cumilla | Kulaura 132/33kV Grid Sub-Station | TR-1 HT | 2023-08-19 11:07 | 2023-08-19 16:05 | 0.20694 | S/O | 33KV bus maintenance by PBS. | 25 | 0 | 0 | 1 | 0
590 | Cumilla | Shahjibazar 132/33kV Grid Sub-Station | TR-02 LT | 2023-08-24 08:06 | 2023-08-24 08:53 | 0.032639 | S/O | 33 KV side Breaker loop joint hotspot Maintenance. Load flow by TR-04. | 0 | 0 | 0 | 1 | 0
594 | Cumilla | Shahjibazar 132/33kV Grid Sub-Station | TR-04 LT | 2023-08-05 08:25 | 2023-08-05 08:59 | 0.023611 | S/O | Shutdown taken by PBS, Habigonj for 33KV feeder hot spot Maintenance. | 40 | 0 | 0 | 1 | 0
614 | Cumilla | Sreemongol 132/33kV Grid Sub-Station | 132/33kv T-2 LT | 2023-08-31 13:33 | 2023-08-31 17:07 | 0.14861 | S/O | 132 kV LA Change. | 0 | 0 | 0 | 1 | 0
616 | Cumilla | Sreemongol 132/33kV Grid Sub-Station | 132/33kv T-3 HT | 2023-08-21 10:40 | 2023-08-21 11:05 | 0.017361 | S/O | SF6 Gass Refill. | 0 | 0 | 0 | 1 | 0
646 | Cumilla | Sylhet 132/33kV Grid Sub-Station | T1 HT | 2023-08-09 14:20 | 2023-08-09 15:41 | 0.05625 | S/O | Oil Leaking Maintenance | 0 | 0 | 0 | 1 | 0
650 | Cumilla | Sylhet 132/33kV Grid Sub-Station | T1 HT | 2023-08-10 05:50 | 2023-08-10 08:10 | 0.097222 | S/O | 33 KV T1A U/G Cable Maintenance | 0 | 0 | 0 | 1 | 0
652 | Cumilla | Sylhet 132/33kV Grid Sub-Station | T1 HT | 2023-08-30 13:52 | 2023-08-30 14:14 | 0.015278 | S/O | Cable maintenance of station Aux-1 | 45 | 0 | 0 | 1 | 0
654 | Cumilla | Sylhet 132/33kV Grid Sub-Station | T1 LT | 2023-08-05 05:40 | 2023-08-05 07:04 | 0.058333 | S/O | Red hot Maintenance | 0 | 0 | 0 | 1 | 0
664 | Cumilla | Sylhet 132/33kV Grid Sub-Station | T2 HT | 2023-08-29 06:50 | 2023-08-29 09:48 | 0.12361 | D/W | Amberkhana-1 Redhot Maintenance | 15 | 0 | 0 | 0 | 1
724 | Dhaka (N) | Agargaon 230/132kV Grid Sub-Station | 230kV Transformer-1 ( 705T1) HT | 2023-08-04 06:14 | 2023-08-04 10:12 | 0.16528 | S/O | Replacing Faulty 33kV LAs of 230/132/33kV Tr-1 | 0 | 0 | 0 | 1 | 0
728 | Dhaka (N) | Aminbazar 400/230/132kV Grid Sub-Station | 132 kv Bus 02 | 2023-08-25 10:30 | 2023-08-25 13:05 | 0.10764 | S/O | Loop armarung | 0 | 0 | 0 | 1 | 0
732 | Dhaka (N) | Aminbazar 400/230/132kV Grid Sub-Station | 230/132kv Tr-03 LT | 2023-08-22 14:06 | 2023-08-22 16:49 | 0.11319 | S/O | Red hot maintenance | 0 | 0 | 0 | 1 | 0
702 | Dhaka (N) | Bhaluka 132/33kV Grid Sub-Station | Transformer- 01 LT | 2023-08-10 07:03 | 2023-08-10 10:59 | 0.16389 | S/O | 33 kv Bus coupler problem | 65 | 0 | 0 | 1 | 0
680 | Dhaka (N) | Dhamrai 132/33kV Grid Sub-Station | Transformer-1 LT | 2023-08-23 06:13 | 2023-08-23 08:46 | 0.10625 | S/O | Red-hot maintenance | 0 | 0 | 0 | 1 | 0
686 | Dhaka (N) | Dhamrai 132/33kV Grid Sub-Station | Transformer-2 HT | 2023-08-10 05:58 | 2023-08-10 08:36 | 0.10972 | S/O | Hot point maintenance | 0 | 0 | 0 | 1 | 0
688 | Dhaka (N) | Dhamrai 132/33kV Grid Sub-Station | Transformer-2 LT | 2023-08-05 15:05 | 2023-08-05 18:35 | 0.14583 | S/O | Redhot maintenance | 30 | 0 | 0 | 1 | 0
807 | Dhaka (N) | Jamalpur 132/33kV Grid Sub-Station | T-2 HT | 2023-08-10 06:28 | 2023-08-10 12:26 | 0.24861 | S/O | 33kv T-2 extension bus conductor replace work purpose. | 20 | 0 | 0 | 1 | 0
821 | Dhaka (N) | Jamalpur 132/33kV Grid Sub-Station | T-3 HT | 2023-08-01 08:42 | 2023-08-01 12:45 | 0.16875 | S/O | Neutral grounding conductor replacement work | 0 | 0 | 0 | 1 | 0
825 | Dhaka (N) | Jamalpur 132/33kV Grid Sub-Station | T-4 HT | 2023-08-16 08:20 | 2023-08-16 09:56 | 0.066667 | S/O | High temperature reduce maintenance work. | 0 | 0 | 0 | 1 | 0
795 | Dhaka (N) | Kabirpur 132/33kV Grid Sub-Station | Reserve bus | 2023-08-10 06:03 | 2023-08-10 08:02 | 0.082639 | S/O | red hot maintenance work. | 58 | 0 | 0 | 1 | 0
797 | Dhaka (N) | Kabirpur 132/33kV Grid Sub-Station | XFR, T-2 HT | 2023-08-20 15:14 | 2023-08-20 16:51 | 0.067361 | S/O | 33KV Boroibari feeder Bus side red hot | 110 | 0 | 0 | 1 | 0
801 | Dhaka (N) | Kaliakoir 400/230/132kV Grid Sub-Station | 400/132kV TR2 HT | 2023-08-21 06:10 | 2023-08-21 08:42 | 0.10556 | S/O | Red Hot at LT side T joint | 270 | 0 | 0 | 1 | 0
767 | Dhaka (N) | Kallyanpur 132/33kV Grid Sub-Station | GT-1 (132kV) HT | 2023-08-13 10:05 | 2023-08-13 16:08 | 0.25208 | S/O |  | 0 | 0 | 0 | 1 | 0
771 | Dhaka (N) | Kallyanpur 132/33kV Grid Sub-Station | GT-2 (132kV) HT | 2023-08-13 16:09 | 2023-08-13 18:04 | 0.079861 | S/O | Relay testing | 0 | 0 | 0 | 1 | 0
773 | Dhaka (N) | Kallyanpur 132/33kV Grid Sub-Station | GT-2 (132kV) HT | 2023-08-16 16:19 | 2023-08-16 16:31 | 0.0083333 | S/O | 33 kV CB SF6 Gass Refill Work. | 0 | 0 | 0 | 1 | 0
833 | Dhaka (N) | Kishoreganj 132/33kV Grid Sub-Station | Bus-A | 2023-08-05 09:54 | 2023-08-05 10:42 | 0.033333 | S/O | Maintenance Work | 0 | 0 | 0 | 1 | 0
835 | Dhaka (N) | Kishoreganj 132/33kV Grid Sub-Station | Tr-3 (424T) HT | 2023-08-02 15:55 | 2023-08-02 16:45 | 0.034722 | S/O | T3 X-Former Oil leakage Fixing work by CCC | 0 | 0 | 0 | 1 | 0
692 | Dhaka (N) | Manikganj 132/33kV Grid Sub-Station | 132/33 kV Transformer GT-3 (50/75 MVA) HT | 2023-08-17 14:20 | 2023-08-17 16:25 | 0.086806 | S/O |  | 0 | 0 | 0 | 1 | 0
698 | Dhaka (N) | Manikganj 132/33kV Grid Sub-Station | 132/33 kV Transformer GT-4 (50/75 MVA) LT | 2023-08-17 09:06 | 2023-08-17 13:52 | 0.19861 | S/O | Redhot removal | 0 | 0 | 0 | 1 | 0
849 | Dhaka (N) | Mymensingh 132/33kV Grid Sub-Station | Bus A | 2023-08-12 06:20 | 2023-08-12 08:30 | 0.090278 | S/O | 132kV Solar Ckt Shut down due of High Temperature Maintenance in 132kV Solar Ckt A-Bus DS( 501S) -R & Y Phase Clamp. Shut down taken by Mr. Wang Hong Qiang, Manager, HDFC, Sinpower. | 185 | 0 | 0 | 1 | 0
851 | Dhaka (N) | Mymensingh 132/33kV Grid Sub-Station | Transformer-2 (414T) HT | 2023-08-05 06:10 | 2023-08-05 07:50 | 0.069444 | S/O | S/D due to Red hot maintenance work for 33kV Gafagaon Feeders 33kV Bus DS(R-Ph) upper clamp. | 85 | 0 | 0 | 1 | 0
855 | Dhaka (N) | Mymensingh 132/33kV Grid Sub-Station | Transformer-3 (424T) HT | 2023-08-19 07:00 | 2023-08-19 09:22 | 0.098611 | S/O | High temperature on Y-Phase CT clamp | 0 | 0 | 0 | 1 | 0
787 | Dhaka (N) | Savar 132/33kV Grid Sub-Station | Bus-A | 2023-08-20 23:47 | 2023-08-21 09:49 | 0.41806 | S/O | Red hot maintenance | 0 | 0 | 0 | 1 | 0
789 | Dhaka (N) | Savar 132/33kV Grid Sub-Station | Bus-B | 2023-08-16 10:18 | 2023-08-16 15:52 | 0.23194 | S/O | DPBS-3 Shutdown for Red hot maintenance | 0 | 0 | 0 | 1 | 0
791 | Dhaka (N) | Savar 132/33kV Grid Sub-Station | Bus-B | 2023-08-26 09:12 | 2023-08-26 18:09 | 0.37292 | S/O | Red hot maintenance of 33kV L-31 Bus Incomer by DPBS-3 | 0 | 0 | 0 | 1 | 0
783 | Dhaka (N) | Savar 132/33kV Grid Sub-Station | T-2 HT | 2023-08-26 09:20 | 2023-08-26 17:58 | 0.35972 | S/O | Red hot maintenance of 132kV Bushing terminals | 0 | 0 | 0 | 1 | 0
781 | Dhaka (N) | Savar 132/33kV Grid Sub-Station | Transfer Bus | 2023-08-26 10:35 | 2023-08-26 17:40 | 0.29514 | S/O | Alignment work of 132kV T-2 Main Bus-II DS (411M) | 0 | 0 | 0 | 1 | 0
867 | Dhaka (N) | Sherpur 132/33kV Grid Sub-Station | Transformer- 01 LT | 2023-08-14 12:08 | 2023-08-14 13:35 | 0.060417 | S/O | oiltc oil sample | 0 | 0 | 0 | 1 | 0
875 | Dhaka (N) | Sherpur 132/33kV Grid Sub-Station | Transformer- 02 LT | 2023-08-14 11:20 | 2023-08-14 12:05 | 0.03125 | S/O | oiltc oil sample | 0 | 0 | 0 | 1 | 0
881 | Dhaka (N) | Tangail 132/33kV Grid Sub-Station | Tr-2 HT | 2023-08-05 06:57 | 2023-08-05 08:42 | 0.072917 | S/O | 33kv T2 bus red hot | 40 | 0 | 0 | 1 | 0
896 | Dhaka (N) | Tangail 132/33kV Grid Sub-Station | Tr-4 HT | 2023-08-05 06:51 | 2023-08-05 08:42 | 0.077083 | S/O | 33kv T2 bus red hot | 10 | 0 | 0 | 1 | 0
904 | Dhaka (N) | Tangail 132/33kV Grid Sub-Station | Tr-4 LT | 2023-08-14 16:03 | 2023-08-14 18:54 | 0.11875 | S/O | Shakhipur 33kv feeder CT change | 0 | 0 | 0 | 1 | 0
1079 | Dhaka (S) | Bhulta 132/33kV Grid Sub-Station | GT1 LT | 2023-08-03 16:56 | 2023-08-03 17:55 | 0.040972 | S/O | GT-1 33 kv side red hot maintenance work. | 70 | 0 | 0 | 1 | 0
942 | Dhaka (S) | Haripur 230/132kV Grid Sub-Station | 132kV Bus Coupler | 2023-08-18 08:41 | 2023-08-18 15:20 | 0.27708 | S/O | Maintanance work | 0 | 0 | 0 | 1 | 0
940 | Dhaka (S) | Haripur 230/132kV Grid Sub-Station | 132kV Main Bus Sec-2 | 2023-08-18 08:40 | 2023-08-18 15:20 | 0.27778 | S/O | Maintanance work | 0 | 0 | 0 | 1 | 0
944 | Dhaka (S) | Haripur 230/132kV Grid Sub-Station | Auto TR-3 HT | 2023-08-18 08:23 | 2023-08-18 15:22 | 0.29097 | S/O | Maintanance work | 0 | 0 | 0 | 1 | 0
1033 | Dhaka (S) | Keranigonj 230/132/33kV Grid Sub-Station | ATR-1 HT | 2023-08-05 15:45 | 2023-08-05 18:17 | 0.10556 | S/O | To do the maintenace work of PRV 02 device. | 0 | 0 | 0 | 1 | 0
1040 | Dhaka (S) | Keranigonj 230/132/33kV Grid Sub-Station | ATR-1 LT | 2023-08-22 07:45 | 2023-08-22 10:55 | 0.13194 | S/O | MOG related maintenance work. | 0 | 0 | 0 | 1 | 0
1042 | Dhaka (S) | Keranigonj 230/132/33kV Grid Sub-Station | Earthing Trafo-1 HT | 2023-08-22 07:42 |  |  | S/O | MOG related maintenance work ATR-01 | 0 | 0 | 0 | 1 | 0
1043 | Dhaka (S) | Keranigonj 230/132/33kV Grid Sub-Station | Earthing Trafo-1 LT | 2023-08-22 07:40 |  |  | S/O | MOG related maintenance work. | 0 | 0 | 0 | 1 | 0
914 | Dhaka (S) | Maniknagar 230/132kV Grid Sub-Station | Auto Transformer-02 (715T) LT | 2023-08-18 07:29 | 2023-08-18 18:31 | 0.45972 | S/O | Oil Filling Work. | 0 | 0 | 0 | 1 | 0
916 | Dhaka (S) | Maniknagar 230/132kV Grid Sub-Station | Auxiliary Transformer-02 HT | 2023-08-18 07:29 | 2023-08-18 18:32 | 0.46042 | S/O | Oil Filling Work. | 0 | 0 | 0 | 1 | 0
1094 | Dhaka (S) | Narshingdi 132/33kV Grid Sub-Station | T-3 HT | 2023-08-31 21:10 | 2023-08-31 22:48 | 0.068056 | S/O | 33KV (T3) CB Loop Connection Point Hotspot Mainteance Work. | 50 | 0 | 0 | 1 | 0
1052 | Dhaka (S) | Nawabganj 132/33kV Grid Sub-Station | TR-1 LT | 2023-08-26 08:32 | 2023-08-26 13:11 | 0.19375 | S/O | 33kv bus -01 S/D Due to bus Coupler Maintenance work. | 25.5 | 0 | 0 | 1 | 0
1054 | Dhaka (S) | Nawabganj 132/33kV Grid Sub-Station | TR-2 LT | 2023-08-26 08:35 | 2023-08-26 13:14 | 0.19375 | S/O | 33kv bus -01 S/D Due to bus Coupler Maintenance work. | 25.5 | 0 | 0 | 1 | 0
983 | Dhaka (S) | Siddhirganj 230/132kV Grid Sub-Station | MTR 2 HT | 2023-08-08 09:57 | 2023-08-08 11:30 | 0.064583 | S/O | OLTC Conservator Oil Level Low. | 0 | 0 | 0 | 1 | 0
1003 | Dhaka (S) | Sonargaon 132/33kV Grid Sub-Station | Tr-1 HT | 2023-08-26 09:01 | 2023-08-26 10:22 | 0.05625 | S/O | PBS 33kv kabilganj feeder Redhot maintenance. Work performed by PBS. | 30 | 0 | 0 | 1 | 0
1005 | Dhaka (S) | Sonargaon 132/33kV Grid Sub-Station | Tr-1 LT | 2023-08-06 07:13 | 2023-08-06 09:24 | 0.090972 | S/O | S/D taken by PBS for corrective Maintenance . | 35 | 0 | 0 | 1 | 0
1102 | HVDC | Baghabari 230/132kV Grid Sub-Station | T-2 Bank HT | 2023-08-28 16:09 | 2023-08-28 21:17 | 0.21389 | S/O | Maintenance work at PDB end. | 0 | 0 | 0 | 1 | 0
1164 | HVDC | Bheramara(GK) 132/33kV Grid Sub-Station | TR-2 LT | 2023-08-28 14:19 | 2023-08-28 15:48 | 0.061806 | S/O | PBS 33kV feeder red hot repair clamp change | 22 | 0 | 0 | 1 | 0
1106 | HVDC | Ishurdi 132/33kV Grid Sub-Station | 132 kV Bus-2 | 2023-08-12 15:39 | 2023-08-12 18:11 | 0.10556 | S/O | Bus isolator Maintenance | 0 | 0 | 0 | 1 | 0
1108 | HVDC | Ishurdi 132/33kV Grid Sub-Station | 132/33 kV T-1 HT | 2023-08-02 06:16 | 2023-08-02 08:44 | 0.10278 | S/O | 33 kv bus maintenance | 30 | 0 | 0 | 1 | 0
1112 | HVDC | Ishurdi 132/33kV Grid Sub-Station | 132/33 kV T-2 HT | 2023-08-04 10:01 | 2023-08-04 12:35 | 0.10694 | S/O | station auxilary x-former maint..work | 0 | 0 | 0 | 1 | 0
1114 | HVDC | Ishurdi 132/33kV Grid Sub-Station | 132/33 kV T-2 HT | 2023-08-10 10:06 | 2023-08-10 13:35 | 0.14514 | S/O | Auxiliary transformer maintenance work. | 25 | 0 | 0 | 1 | 0
1124 | HVDC | Ishurdi 230/132kV Grid Sub-Station | 230/132 kV T-02 HT | 2023-08-12 07:32 | 2023-08-12 15:07 | 0.31597 | S/O | Centrifuging OLTC oil | 0 | 0 | 0 | 1 | 0
1180 | HVDC | Kushtia 132/33kV Grid Sub-Station | T2 LT | 2023-08-16 06:10 | 2023-08-16 09:20 | 0.13194 | S/O | 33 kv Isolator installation (Koburhat feeder ,WZPDCL) | 35 | 0 | 0 | 1 | 0
1134 | HVDC | Pabna 132/33kV Grid Sub-Station | T-1 LT | 2023-08-25 07:25 | 2023-08-25 09:48 | 0.099306 | D/W | New 33KV Square Feeder Bus Connection. | 30 | 0 | 0 | 0 | 1
1424 | Khulna | Bagerhat 132/33kV Grid Sub-Station | Transformer-3 ( 423 T) LT | 2023-08-26 07:21 | 2023-08-26 10:17 | 0.12222 | S/O | 33 kv feeder rizar change work | 25 | 0 | 0 | 1 | 0
1186 | Khulna | Barguna 132/33kV Grid Sub-Station | Transformer-1 HT | 2023-08-19 09:48 | 2023-08-19 11:50 | 0.084722 | S/O | 33 KV BREB-2 Feeder D/S load side Redhot Maintenance. | 0 | 0 | 0 | 1 | 0
1201 | Khulna | Barishal 132/33kV Grid Sub-Station | T-2 (415T) HT | 2023-08-03 03:30 | 2023-08-03 04:10 | 0.027778 | S/O | For checking physical condition | 30 | 0 | 0 | 1 | 0
1220 | Khulna | Barishal 132/33kV Grid Sub-Station | T-2 (415T) LT | 2023-08-10 15:09 | 2023-08-10 23:25 | 0.34444 | S/O | To improve grounding system of T2 Transformer. | 0 | 0 | 0 | 1 | 0
1240 | Khulna | Bhandaria 132/33kV Grid Sub-Station | Transformer-2 LT | 2023-08-30 16:16 | 2023-08-30 16:25 | 0.00625 | S/O | WZPDCL taken S/D For Renovation work | 10 | 0 | 0 | 1 | 0
1254 | Khulna | Faridpur 132/33kV Grid Sub-Station | Transformer-1 LT | 2023-08-06 09:25 | 2023-08-06 12:23 | 0.12361 | D/W | Project Work | 0 | 0 | 0 | 0 | 1
1270 | Khulna | Faridpur 132/33kV Grid Sub-Station | Transformer-2 LT | 2023-08-06 12:42 | 2023-08-06 15:11 | 0.10347 | D/W | Project work | 0 | 0 | 0 | 0 | 1
1280 | Khulna | Faridpur 132/33kV Grid Sub-Station | Transformer-3 LT | 2023-08-07 09:06 | 2023-08-07 19:32 | 0.43472 | D/W |  | 0 | 0 | 0 | 0 | 1
1282 | Khulna | Faridpur 132/33kV Grid Sub-Station | Transformer-3 LT | 2023-08-29 09:30 | 2023-08-29 13:15 | 0.15625 | D/W | Project work | 0 | 0 | 0 | 0 | 1
1428 | Khulna | Gollamari 132/33kV Grid Sub-Station | Tr-1 LT | 2023-08-09 17:02 | 2023-08-09 17:59 | 0.039583 | S/O | Red hot maintenance | 0 | 0 | 0 | 1 | 0
1294 | Khulna | Gopalganj 132/33kV Grid Sub-Station | T1 HT | 2023-08-10 07:03 | 2023-08-10 09:59 | 0.12222 | S/O | 33 kv incoming -1 DS finger adjustment work. | 10 | 0 | 0 | 1 | 0
1302 | Khulna | Gopalganj 132/33kV Grid Sub-Station | T1 LT | 2023-08-19 08:26 | 2023-08-19 14:40 | 0.25972 | S/O | Due to high side R & B phage bushing top maintenance of Transformer-1 by energyp | 0 | 0 | 0 | 1 | 0
1304 | Khulna | Gopalganj 132/33kV Grid Sub-Station | T1 LT | 2023-08-27 07:26 | 2023-08-27 08:47 | 0.05625 | S/O | BPBS -1 red hot maintenance | 10 | 0 | 0 | 1 | 0
1308 | Khulna | Gopalganj 132/33kV Grid Sub-Station | T2 LT | 2023-08-11 07:15 | 2023-08-11 10:53 | 0.15139 | S/O | 33 kv REB Feeder & bus joint maintenance. | 30 | 0 | 0 | 1 | 0
1312 | Khulna | Gopalganj 400/132kV Grid Sub-Station | ATR-02 HT | 2023-08-31 09:53 | 2023-08-31 15:53 | 0.25 | D/W |  | 0 | 0 | 0 | 0 | 1
1314 | Khulna | Gopalganj 400/132kV Grid Sub-Station | ATR-02 LT | 2023-08-16 09:58 | 2023-08-16 17:36 | 0.31806 | D/W |  | 0 | 0 | 0 | 0 | 1
1316 | Khulna | Gopalganj 400/132kV Grid Sub-Station | ATR-02 LT | 2023-08-27 10:20 | 2023-08-30 16:49 | 3.2701 | D/W | Fire protection work | 0 | 0 | 0 | 0 | 1
1326 | Khulna | Gopalganj 400/132kV Grid Sub-Station | ATR-03 HT | 2023-08-07 08:27 | 2023-08-07 17:54 | 0.39375 | D/W | fire fighting work | 0 | 0 | 0 | 0 | 1
1334 | Khulna | Gopalganj 400/132kV Grid Sub-Station | ATR-03 HT | 2023-08-16 09:59 | 2023-08-16 17:35 | 0.31667 | D/W |  | 0 | 0 | 0 | 0 | 1
1340 | Khulna | Gopalganj 400/132kV Grid Sub-Station | ATR-03 LT | 2023-08-04 09:37 | 2023-08-04 17:47 | 0.34028 | S/O | Fire fighting work | 0 | 0 | 0 | 1 | 0
1342 | Khulna | Gopalganj 400/132kV Grid Sub-Station | ATR-03 LT | 2023-08-05 09:37 | 2023-08-05 17:37 | 0.33333 | D/W |  | 0 | 0 | 0 | 0 | 1
1344 | Khulna | Gopalganj 400/132kV Grid Sub-Station | ATR-03 LT | 2023-08-06 09:27 | 2023-08-06 17:38 | 0.34097 | D/W |  | 0 | 0 | 0 | 0 | 1
1348 | Khulna | Gopalganj 400/132kV Grid Sub-Station | ATR-03 LT | 2023-08-08 10:15 | 2023-08-08 17:44 | 0.31181 | D/W |  | 0 | 0 | 0 | 0 | 1
1350 | Khulna | Gopalganj 400/132kV Grid Sub-Station | ATR-03 LT | 2023-08-09 10:18 | 2023-08-09 17:41 | 0.30764 | D/W |  | 0 | 0 | 0 | 0 | 1
1352 | Khulna | Gopalganj 400/132kV Grid Sub-Station | ATR-03 LT | 2023-08-14 10:02 | 2023-08-14 18:14 | 0.34167 | S/O | Fire fighting work | 0 | 0 | 0 | 1 | 0
1354 | Khulna | Gopalganj 400/132kV Grid Sub-Station | ATR-03 LT | 2023-08-17 09:24 | 2023-08-17 17:55 | 0.35486 | D/W |  | 0 | 0 | 0 | 0 | 1
1356 | Khulna | Gopalganj 400/132kV Grid Sub-Station | ATR-03 LT | 2023-08-18 09:36 | 2023-08-18 19:38 | 0.41806 | D/W |  | 0 | 0 | 0 | 0 | 1
1438 | Khulna | Khulna(S) 230/132kV Grid Sub-Station | TR-1 LT | 2023-08-28 07:12 | 2023-08-28 11:24 | 0.175 | S/O | Red hot maintenance work | 0 | 0 | 0 | 1 | 0
1442 | Khulna | Khulna(S) 230/132kV Grid Sub-Station | TR-2 LT | 2023-08-28 11:32 | 2023-08-28 14:42 | 0.13194 | S/O | Over Heating Maintenance. | 0 | 0 | 0 | 1 | 0
1382 | Khulna | Narail 132/33kV Grid Sub-Station | TR1 (403-T) LT | 2023-08-03 13:15 | 2023-08-03 13:35 | 0.013889 | S/O | Protection work | 0 | 0 | 0 | 1 | 0
1390 | Khulna | Narail 132/33kV Grid Sub-Station | TR2 (413-T) LT | 2023-08-03 13:54 | 2023-08-03 15:20 | 0.059722 | S/O | Protection work | 0 | 0 | 0 | 1 | 0
1392 | Khulna | Narail 132/33kV Grid Sub-Station | TR2 (413-T) LT | 2023-08-21 06:50 | 2023-08-21 08:25 | 0.065972 | S/O | Red hot maintenance work in 33 kV feeder No-06 | 25 | 0 | 0 | 1 | 0
1394 | Khulna | Narail 132/33kV Grid Sub-Station | TR2 (413-T) LT | 2023-08-26 06:48 | 2023-08-26 08:49 | 0.084028 | S/O | Red hot maintenance in 33 kV feeder no-06 source side DS ( Y- phase) | 20 | 0 | 0 | 1 | 0
1396 | Khulna | Noapara 132/33kV Grid Sub-Station | BUS-B | 2023-08-09 09:01 | 2023-08-23 16:44 | 14.3215 | D/W | Upgradation of B-Bus . | 0 | 0 | 0 | 0 | 1
1400 | Khulna | Noapara 132/33kV Grid Sub-Station | T-2 LT | 2023-08-25 06:25 | 2023-08-25 17:56 | 0.47986 | D/W | 33kv bus S/D | 28 | 0 | 0 | 0 | 1
1408 | Khulna | Noapara 132/33kV Grid Sub-Station | T-4 LT | 2023-08-03 13:11 | 2023-08-03 14:05 | 0.0375 | S/O | High Temp Maintenance | 20 | 0 | 0 | 1 | 0
1410 | Khulna | Noapara 132/33kV Grid Sub-Station | T-4 LT | 2023-08-25 06:25 | 2023-08-25 18:01 | 0.48333 | D/W | 33kv bus S/D | 28 | 0 | 0 | 0 | 1
1242 | Khulna | Patuakhali 132/33kV Grid Sub-Station | 415T (T-2) HT | 2023-08-26 08:35 | 2023-08-26 14:13 | 0.23472 | S/O | Loop changing work | 8 | 0 | 0 | 1 | 0
1460 | Khulna | Rampal 400/230kV Grid Sub-Station | Generator Transformer-1 (GT-1) HT | 2023-08-03 11:36 | 2023-08-14 15:16 | 11.1528 | D/W | Maintenance Work Purpose | 0 | 0 | 0 | 0 | 1
1470 | Khulna | Satkhira 132/33kV Grid Sub-Station | Transformer-2 (T-2) LT | 2023-08-04 09:04 | 2023-08-04 11:05 | 0.084028 | S/O | Red hot maintenance | 25 | 0 | 0 | 1 | 0
1368 | Khulna | Shariatpur 132/33kV Grid Sub-Station | Auxiliary-01 (PGCB) LT | 2023-08-18 08:20 | 2023-08-18 09:30 | 0.048611 | S/O | Red hot Maintenance by Pbs. | 10 | 0 | 0 | 1 | 0
1362 | Khulna | Shariatpur 132/33kV Grid Sub-Station | Main Bus - 1 | 2023-08-07 12:34 | 2023-08-07 19:07 | 0.27292 | S/O | Bus coupler isolator ( Bus section -1) signal problem solution. | 0 | 0 | 0 | 1 | 0
1364 | Khulna | Shariatpur 132/33kV Grid Sub-Station | T1-406T HT | 2023-08-18 08:23 | 2023-08-18 09:29 | 0.045833 | S/O | Red hot Maintenance by Pbs. | 10 | 0 | 0 | 1 | 0

## QF-LDC-26
| circle | substation | equipment | outage_time | restoration_time | duration | outage_type | event_info | mw_interruption | is_trip | is_forced | is_scheduled | is_project_work
8 | Bogura | Bog-Sherpur 132/33kV Grid Sub-Station | Sherpur-Sirajgonj Ckt-2 | 2023-08-21 18:33 | 2023-08-21 19:32 | 0.040972 | D/W |  | 0 | 0 | 0 | 0 | 1
10 | Bogura | Bog-Sherpur 132/33kV Grid Sub-Station | Sherpur-Sirajgonj Ckt-2 | 2023-08-22 06:50 | 2023-08-22 17:30 | 0.44444 | D/W |  | 0 | 0 | 0 | 0 | 1
54 | Bogura | Bogura 230/132kV Grid Sub-Station | Bogura (W) CKT-3 | 2023-08-12 07:33 | 2023-08-12 10:10 | 0.10903 | S/O | Red Hot Maintenance. | 0 | 0 | 0 | 1 | 0
56 | Bogura | Bogura 230/132kV Grid Sub-Station | Bogura (W) CKT-3 | 2023-08-19 06:20 | 2023-08-19 07:28 | 0.047222 | D/W | 230kV Bogura(W) Ckt.-3 DS Replacement work. | 0 | 0 | 0 | 0 | 1
58 | Bogura | Bogura 230/132kV Grid Sub-Station | Bogura (W) CKT-3 | 2023-08-25 06:37 | 2023-08-25 10:15 | 0.15139 | S/O | Isolator replacement work | 0 | 0 | 0 | 1 | 0
60 | Bogura | Bogura 230/132kV Grid Sub-Station | Bogura (W) CKT-3 | 2023-08-28 05:45 | 2023-08-28 08:39 | 0.12083 | S/O | Isolator Replacement Work. | 0 | 0 | 0 | 1 | 0
62 | Bogura | Bogura 230/132kV Grid Sub-Station | Bogura (W) CKT-4 | 2023-08-07 08:50 | 2023-08-07 11:30 | 0.11111 | S/O | Isolator arm change | 0 | 0 | 0 | 1 | 0
66 | Bogura | Bogura 230/132kV Grid Sub-Station | Bogura (W) CKT-4 | 2023-08-28 09:08 | 2023-08-28 12:12 | 0.12778 | S/O | 230 kV Bogura(W) Ckt.-4 DS Replacement work. | 0 | 0 | 0 | 1 | 0
178 | Bogura | Chapai 132/33kV Grid Sub-Station | Chapai Rahanpur ckt 1 | 2023-08-05 06:51 | 2023-08-08 20:32 | 3.5701 | S/O | Project work | 0 | 0 | 0 | 1 | 0
265 | Bogura | Rajshahi 230/132/33kV Grid Sub-Station | 132 kV Chapainawabganj | 2023-08-24 07:45 | 2023-08-24 13:20 | 0.23264 | S/O |  | 0 | 0 | 0 | 1 | 0
263 | Bogura | Rajshahi 230/132/33kV Grid Sub-Station | 230 Kv BIPTC Ckt-02 | 2023-08-10 15:11 | 2023-08-10 16:32 | 0.05625 | S/O |  | 0 | 0 | 0 | 1 | 0
115 | Bogura | Sirajganj 132/33kV Grid Sub-Station | Sherpur-2 | 2023-08-21 06:55 | 2023-08-21 19:31 | 0.525 | S/O | CONDUCTOR STRINGING | 0 | 0 | 0 | 1 | 0
117 | Bogura | Sirajganj 132/33kV Grid Sub-Station | Sherpur-2 | 2023-08-22 06:55 | 2023-08-22 17:30 | 0.44097 | S/O | Conductor stringing. | 0 | 0 | 0 | 1 | 0
119 | Bogura | Sirajganj 132/33kV Grid Sub-Station | Sherpur-2 | 2023-08-23 08:01 | 2023-08-23 17:24 | 0.39097 | S/O | Sirajgonj-Sherpur- 132kV Ckt-02 conductor stringing | 0 | 0 | 0 | 1 | 0
387 | Chattogram | Dohazari 132/33kV Grid Sub-Station | Dohazari-Sikalbaha ckt-2 | 2023-08-01 06:08 | 2023-08-01 11:08 | 0.20833 | S/O | Bus coupler Bay conductor change. Doha-sik-01 is on duty. | 0 | 0 | 0 | 1 | 0
393 | Chattogram | Dohazari 132/33kV Grid Sub-Station | Dohazari-Sikalbaha ckt-2 | 2023-08-27 14:30 | 2023-08-27 15:52 | 0.056944 | S/O | High Temperature maintenance of Xfer Bus DS (R) of Bus coupler Bay | 0 | 0 | 0 | 1 | 0
358 | Chattogram | Hathazari 230/132/33kV Grid Sub-Station | Shikolbaha-02 | 2023-08-22 16:08 | 2023-08-22 18:12 | 0.086111 | D/W | Project work | 0 | 0 | 0 | 0 | 1
320 | Chattogram | Khulshi 132/33kV Grid Sub-Station | Khulshi-AKSPL Line | 2023-08-03 12:34 | 2023-08-03 15:31 | 0.12292 | S/O | CT Change & Replace in AKSPL Sub-Station. | 0 | 0 | 0 | 1 | 0
418 | Chattogram | Madunaghat 132/33kV Grid Sub-Station | Madunaghat-Sikalbaha ckt | 2023-08-17 09:06 | 2023-08-17 16:03 | 0.28958 | S/O | For line inspection and river-crossing conductor(Karnafully River) maintenance work. | 0 | 0 | 0 | 1 | 0
420 | Chattogram | Madunaghat 132/33kV Grid Sub-Station | Madunaghat-Sikalbaha ckt | 2023-08-18 09:51 | 2023-08-18 17:23 | 0.31389 | S/O | For river-crossing(Karnafully river) conductor strengthening work. | 0 | 0 | 0 | 1 | 0
422 | Chattogram | Madunaghat 132/33kV Grid Sub-Station | Madunaghat-Sikalbaha ckt | 2023-08-19 08:44 | 2023-08-19 16:41 | 0.33125 | S/O | Line inspection and maintenance work. | 0 | 0 | 0 | 1 | 0
424 | Chattogram | Madunaghat 132/33kV Grid Sub-Station | Madunaghat-Sikalbaha ckt | 2023-08-20 09:08 | 2023-08-20 16:35 | 0.31042 | S/O | Line inspection and maintenance work. | 0 | 0 | 0 | 1 | 0
364 | Chattogram | Rangamati 132/33kV Grid Sub-Station | Chandraghona Ckt-02 | 2023-08-17 09:18 | 2023-08-17 11:28 | 0.090278 | S/O | Red hot. | 0 | 0 | 0 | 1 | 0
450 | Chattogram | Shikalbaha 230/132kV Grid Sub-Station | Dohazari ckt-1 | 2023-08-02 10:32 | 2023-08-02 15:22 | 0.20139 | S/O |  | 0 | 0 | 0 | 1 | 0
430 | Chattogram | Shikalbaha 230/132kV Grid Sub-Station | Hathazari-02 | 2023-08-21 12:38 | 2023-08-21 17:32 | 0.20417 | D/W |  | 0 | 0 | 0 | 0 | 1
432 | Chattogram | Shikalbaha 230/132kV Grid Sub-Station | Hathazari-02 | 2023-08-22 16:11 | 2023-08-22 18:08 | 0.08125 | D/W |  | 0 | 0 | 0 | 0 | 1
434 | Chattogram | Shikalbaha 230/132kV Grid Sub-Station | Modunaghat Ckt-1 | 2023-08-17 09:07 | 2023-08-17 16:03 | 0.28889 | S/O | Maintenance at Madunaghat end. | 0 | 0 | 0 | 1 | 0
436 | Chattogram | Shikalbaha 230/132kV Grid Sub-Station | Modunaghat Ckt-1 | 2023-08-18 09:50 | 2023-08-18 17:22 | 0.31389 | S/O |  | 0 | 0 | 0 | 1 | 0
440 | Chattogram | Shikalbaha 230/132kV Grid Sub-Station | Modunaghat Ckt-1 | 2023-08-20 09:07 | 2023-08-20 16:35 | 0.31111 | S/O | Line maintenance. | 0 | 0 | 0 | 1 | 0
444 | Chattogram | Shikalbaha 230/132kV Grid Sub-Station | Modunaghat Ckt-2(T.K Chemical) | 2023-08-16 08:37 | 2023-08-16 12:23 | 0.15694 | S/O | Maintenance at T.K.Chemical end | 0 | 0 | 0 | 1 | 0
481 | Chattogram | TK chemical 132kV Grid Sub-Station | T.K. chemical-Sikalbaha | 2023-08-09 10:03 | 2023-08-09 12:55 | 0.11944 | D/W |  | 0 | 0 | 0 | 0 | 1
483 | Chattogram | TK chemical 132kV Grid Sub-Station | T.K. chemical-Sikalbaha | 2023-08-23 11:21 | 2023-08-23 16:18 | 0.20625 | D/W |  | 0 | 0 | 0 | 0 | 1
517 | Cumilla | Cumilla(N) 230/132/33kV Grid Sub-Station | 132KV Cumilla(N)-Daudkandi Ckt-2 | 2023-08-31 11:19 | 2023-08-31 13:10 | 0.077083 | S/O | Daudkandi End SCADA operation test. | 0 | 0 | 0 | 1 | 0
539 | Cumilla | Cumilla(S) 132/33kV Grid Sub-Station | Tripura Ckt-1 | 2023-08-25 09:02 | 2023-08-25 18:09 | 0.37986 | S/O | BUS SIDE ISOLATOR REALIGNMENT WORK SM NAGAR END . | 0 | 0 | 0 | 1 | 0
555 | Cumilla | Daudkandi 132/33kV Grid Sub-Station | Cumilla(N)-1 | 2023-08-31 08:52 | 2023-08-31 11:16 | 0.1 | D/W | Cumilla(N)-1 Line shutdown for SCADA Connection work. | 0 | 0 | 0 | 0 | 1
545 | Cumilla | Daudkandi 132/33kV Grid Sub-Station | Sonargaon-1 | 2023-08-29 09:02 | 2023-08-29 15:54 | 0.28611 | D/W | 132 KV Sonargaon-1 Line Shutdown for SCADA Connection Work. | 0 | 0 | 0 | 0 | 1
551 | Cumilla | Daudkandi 132/33kV Grid Sub-Station | Sonargaon-2 | 2023-08-29 15:58 | 2023-08-29 18:53 | 0.12153 | D/W | SCADA connection Work | 0 | 0 | 0 | 0 | 1
553 | Cumilla | Daudkandi 132/33kV Grid Sub-Station | Sonargaon-2 | 2023-08-30 16:13 | 2023-08-30 16:44 | 0.021528 | D/W | Scada cnnection test | 0 | 0 | 0 | 0 | 1
596 | Cumilla | Shahjibazar 132/33kV Grid Sub-Station | Shahjibazar-Ashuganj Ckt-03 | 2023-08-26 06:42 | 2023-08-26 07:16 | 0.023611 | S/O | S/D taken by Ashugonj Side.( Corrective maintenance at Ashugonj End) | 0 | 0 | 0 | 1 | 0
676 | Cumilla | Sylhet 132/33kV Grid Sub-Station | 20 MW PP | 2023-08-20 15:40 | 2023-08-20 16:26 | 0.031944 | D/W | Schedule Maintenance Purpose. | 0 | 0 | 0 | 0 | 1
738 | Dhaka (N) | Aminbazar 400/230/132kV Grid Sub-Station | Manikgonj Power Plant-01 | 2023-08-10 09:50 | 2023-08-10 15:16 | 0.22639 | S/O | Red hot maintenance | 0 | 0 | 0 | 1 | 0
734 | Dhaka (N) | Aminbazar 400/230/132kV Grid Sub-Station | Mirpur-01 | 2023-08-25 10:35 | 2023-08-25 14:01 | 0.14306 | S/O | Bay equipment Maintanence | 0 | 0 | 0 | 1 | 0
759 | Dhaka (N) | Ashuganj 230/132/33kV Sub-Station | Ghorashal 132 kV Ckt-1 | 2023-08-21 09:14 | 2023-08-21 16:38 | 0.30833 | D/W | GIS project work | 0 | 0 | 0 | 0 | 1
761 | Dhaka (N) | Ashuganj 230/132/33kV Sub-Station | Ghorashal 132 kV Ckt-1 | 2023-08-22 09:04 | 2023-08-22 18:37 | 0.39792 | D/W | 132kv GIS work purpose. | 0 | 0 | 0 | 0 | 1
763 | Dhaka (N) | Ashuganj 230/132/33kV Sub-Station | Kishoreganj 132 kV Ckt-2 | 2023-08-05 09:41 | 2023-08-05 11:14 | 0.064583 | S/O | Maintenance work at kishoreganj end | 0 | 0 | 0 | 1 | 0
704 | Dhaka (N) | Bhaluka 132/33kV Grid Sub-Station | Mymensingh- Bhaluka 132 kV Ckt- 02 | 2023-08-18 06:06 | 2023-08-18 10:43 | 0.19236 | S/O | Mymensingh side | 40 | 0 | 0 | 1 | 0
829 | Dhaka (N) | Jamalpur 132/33kV Grid Sub-Station | 132KV PPM Jamalpur Power Plant | 2023-08-01 21:12 | 2023-08-01 23:32 | 0.097222 | S/O | Line D.S maintenance work purpose. | 0 | 0 | 0 | 1 | 0
831 | Dhaka (N) | Jamalpur 132/33kV Grid Sub-Station | 132KV PPM Jamalpur Power Plant | 2023-08-14 10:20 | 2023-08-14 16:42 | 0.26528 | S/O | Disconncetor Switch Maintenance(Power plant end) | 0 | 0 | 0 | 1 | 0
712 | Dhaka (N) | Joydebpur 132/33kV Grid Sub-Station | Joydebpur- Ghorashal ckt-2 | 2023-08-24 05:47 | 2023-08-24 09:54 | 0.17153 | S/O | R phase LA high temperature Maintenance | 80 | 0 | 0 | 1 | 0
799 | Dhaka (N) | Kabirpur 132/33kV Grid Sub-Station | Tongi-1 | 2023-08-10 06:08 | 2023-08-10 07:49 | 0.070139 | S/O | red hot maintenance work. | 0 | 0 | 0 | 1 | 0
696 | Dhaka (N) | Manikganj 132/33kV Grid Sub-Station | Manikganj- Kabirpur CKT-1 | 2023-08-17 09:06 | 2023-08-17 13:52 | 0.19861 | S/O | Redhot removal | 0 | 0 | 0 | 1 | 0
859 | Dhaka (N) | Mymensingh 132/33kV Grid Sub-Station | 50 MW Solar Plant | 2023-08-12 06:03 | 2023-08-12 11:30 | 0.22708 | S/O | 132kV Solar Ckt Shut down due of High Temperature Maintenance in 132kV Solar Ckt A-Bus DS( 501S) -R & Y Phase Clamp. Shut down taken by Mr. Wang Hong Qiang, Manager, HDFC, Sinpower. | 0 | 0 | 0 | 1 | 0
948 | Dhaka (S) | Haripur 230/132kV Grid Sub-Station | Bhulta | 2023-08-09 06:21 | 2023-08-09 07:36 | 0.052083 | S/O | CB to CT Loop Change Y phase | 70 | 0 | 0 | 1 | 0
962 | Dhaka (S) | Haripur 230/132kV Grid Sub-Station | EGCB 412MW | 2023-08-19 06:59 | 2023-08-19 15:49 | 0.36806 | S/O | Jack bus to CB Loop Change Work . | 0 | 0 | 0 | 1 | 0
950 | Dhaka (S) | Haripur 230/132kV Grid Sub-Station | Narsingdi | 2023-08-12 06:54 | 2023-08-12 10:17 | 0.14097 | S/O | Maintanance Work. | 57 | 0 | 0 | 1 | 0
1028 | Dhaka (S) | Hasnabad 230/132kV Grid Sub-Station | Shyampur-APR-Hasnabad Ckt-2 | 2023-08-18 06:52 | 2023-08-18 21:03 | 0.59097 | S/O | LILO Connection out at APR Power Plant. | 0 | 0 | 0 | 1 | 0
1030 | Dhaka (S) | Hasnabad 230/132kV Grid Sub-Station | Shyampur-APR-Hasnabad Ckt-2 | 2023-08-19 07:13 | 2023-08-19 21:18 | 0.58681 | S/O | LILO connection out at APR Power Plant. | 0 | 0 | 0 | 1 | 0
1044 | Dhaka (S) | Keranigonj 230/132/33kV Grid Sub-Station | Aminbazar-1 | 2023-08-14 14:14 | 2023-08-14 16:38 | 0.1 | S/O | SPMD work at Aminbazar. | 0 | 0 | 0 | 1 | 0
1046 | Dhaka (S) | Keranigonj 230/132/33kV Grid Sub-Station | Aminbazar-1 | 2023-08-21 10:35 | 2023-08-21 12:58 | 0.099306 | S/O | Maintenance work at aminbazar end. | 0 | 0 | 0 | 1 | 0
911 | Dhaka (S) | Maniknagar 132/33kV Grid Sub-Station | Mero Rail - 1 | 2023-08-20 15:09 |  |  | S/O | Cable Termination Work | 0 | 0 | 0 | 1 | 0
919 | Dhaka (S) | Maniknagar 230/132kV Grid Sub-Station | 230kV Siddhirganj-Maniknagar ckt-2 | 2023-08-21 05:55 |  |  | S/O | Re-Routing of Tower . | 0 | 0 | 0 | 1 | 0
1069 | Dhaka (S) | Shyampur 230/132kV Grid Sub-Station | 230 kV APR (D04) | 2023-08-18 06:55 | 2023-08-18 20:46 | 0.57708 | S/O | Hasnabad grid will work at APR END | 0 | 0 | 0 | 1 | 0
1071 | Dhaka (S) | Shyampur 230/132kV Grid Sub-Station | 230 kV APR (D04) | 2023-08-19 07:14 | 2023-08-19 21:21 | 0.58819 | S/O | Hasnabad grid will work at APR Circuit | 0 | 0 | 0 | 1 | 0
992 | Dhaka (S) | Siddhirganj 230/132kV Grid Sub-Station | Maniknagar 2 | 2023-08-18 07:31 | 2023-08-18 18:31 | 0.45833 | S/O | Transformer will work for Maniknagar end. | 0 | 0 | 0 | 1 | 0
994 | Dhaka (S) | Siddhirganj 230/132kV Grid Sub-Station | Maniknagar 2 | 2023-08-21 05:55 |  |  | S/O |  | 0 | 0 | 0 | 1 | 0
1073 | Dhaka (S) | Srinagar 132/33kV Grid Sub-Station | Keraniganj-01 | 2023-08-02 08:50 | 2023-08-02 17:55 | 0.37847 | S/O | Sreenagar- Keraniganj Line -01 Shutdown as per requist by NLDC for Keraniganj side work done. | 0 | 0 | 0 | 1 | 0
1288 | Khulna | Faridpur 132/33kV Grid Sub-Station | 132 KV 50MW Power Station ckt-1 | 2023-08-08 08:58 | 2023-08-08 20:28 | 0.47917 | D/W | Project Work | 0 | 0 | 0 | 0 | 1
1286 | Khulna | Faridpur 132/33kV Grid Sub-Station | 132 KV Gopalganj (400kv) ckt-1 | 2023-08-09 08:53 | 2023-08-09 13:45 | 0.20278 | S/O | Installation of Junction Box | 0 | 0 | 0 | 1 | 0
1284 | Khulna | Faridpur 132/33kV Grid Sub-Station | 132 KV Rajbari ckt-2 | 2023-08-08 12:55 | 2023-08-08 17:21 | 0.18472 | D/W | Project work | 0 | 0 | 0 | 0 | 1
1446 | Khulna | Khulna(S) 230/132kV Grid Sub-Station | Khulna Central Ckt-2 | 2023-08-24 06:11 | 2023-08-24 09:27 | 0.13611 | S/O | CB & DS Conductor Change for Central ss End. | 0 | 0 | 0 | 1 | 0
1444 | Khulna | Khulna(S) 230/132kV Grid Sub-Station | Rampal Ckt-2 | 2023-08-01 12:28 | 2023-08-01 13:30 | 0.043056 | S/O | Protection test work | 0 | 0 | 0 | 1 | 0
1412 | Khulna | Noapara 132/33kV Grid Sub-Station | khulna central - 1 | 2023-08-26 09:01 | 2023-08-26 12:40 | 0.15208 | S/O | Upgradation Work. | 0 | 0 | 0 | 1 | 0
1360 | Khulna | Rajbari 132/33kV Grid Sub-Station | Faridpur - 2 | 2023-08-08 12:48 | 2023-08-08 17:20 | 0.18889 | S/O | Faridpur SS side work(Joint box replacement). | 0 | 0 | 0 | 1 | 0